## LCIA_factor_2050
Openlca version | Ecoinvent version | Item | Process | Region | Value | Unit | Year | GWP | CED | Fine particulate matter formation | Fossil resource scarcity | Freshwater ecotoxicity | Freshwater eutrophication | Global warming | Human carcinogenic toxicity | Human non-carcinogenic toxicity | Ionizing radiation | Land use | Marine ecotoxicity | Marine eutrophication | Mineral resource scarcity | Ozone formation, Human health | Ozone formation, Terrestrial ecosystems | Stratospheric ozone depletion | Terrestrial acidification | Terrestrial ecotoxicity | Water consumption
openLCA 1.11.0 | Ecoinvent 3.8 | Carbon black | market for carbon black ¦ carbon black ¦ Cutoff | GLO | 1 | kg | 2050 | 1.8481 | 81.1518 | 0.0037632 | 1.7578 | 0.038635 | 9.4474e-05 | 1.8613 | 0.0485 | 0.68203 | 0.052192 | 0.012131 | 0.052686 | 7.4471e-06 | 0.0036613 | 0.0040642 | 0.0042164 | 1.3012e-06 | 0.0085094 | 3.7153 | 0.0025308
openLCA 1.11.0 | Ecoinvent 3.8 | PP | market for polypropylene, granulate ¦ polypropylene, granulate ¦ Cutoff, U | GLO | 1 | kg | 2050 | 2.2349 | 81.4814 | 0.0022866 | 1.7025 | 0.052846 | 0.00035637 | 2.3075 | 0.083032 | 1.1242 | 0.048432 | 0.011705 | 0.070242 | 3.3596e-05 | 0.0043229 | 0.0046412 | 0.0049509 | 2.9875e-07 | 0.0060076 | 4.7893 | 0.020609
openLCA 1.11.0 | Ecoinvent 3.8 | PE | market for polyethylene, low density, granulate ¦ polyethylene, low density, granulate ¦ Cutoff | GLO | 1 | kg | 2050 | 2.3596 | 82.383 | 0.0028136 | 1.6876 | 0.059749 | 0.00046896 | 2.4306 | 0.088408 | 1.3114 | 0.10187 | 0.013762 | 0.079083 | 5.192e-05 | 0.004156 | 0.0056073 | 0.0062058 | 4.0281e-07 | 0.0064868 | 4.9341 | 0.031874
openLCA 1.11.0 | Ecoinvent 3.8 | PET | market for polyethylene terephthalate, granulate, amorphous ¦ polyethylene terephthalate, granulate, amorphous ¦ Cutoff | GLO | 1 | kg | 2050 | 2.9849 | 78.2013 | 0.0036386 | 1.5798 | 0.11561 | 0.0005382 | 3.0612 | 0.15169 | 2.3207 | 0.12023 | 0.032785 | 0.15404 | 8.2045e-05 | 0.011209 | 0.0062229 | 0.0065435 | 1.9935e-05 | 0.008503 | 13.9635 | 0.038264
openLCA 1.11.0 | Ecoinvent 3.8 | Injection moulding | market for injection moulding ¦ injection moulding ¦ Cutoff | GLO | 1 | kg | 2050 | 1.0826 | 23.4538 | 0.001838 | 0.37545 | 0.029352 | 0.00040514 | 1.1002 | 0.048828 | 0.76984 | 0.16694 | 0.058969 | 0.039086 | 4.0488e-05 | 0.0032008 | 0.001977 | 0.0020646 | 4.668e-07 | 0.0029915 | 1.462 | 0.013207
openLCA 1.11.0 | Ecoinvent 3.8 | Fibre glass | market for glass fibre ¦ glass fibre ¦ Cutoff | GLO | 1 | kg | 2050 | 2.2222 | 36.3523 | 0.0046533 | 0.64949 | 0.10968 | 0.00057 | 2.2645 | 0.1326 | 4.9865 | 0.19376 | 0.02875 | 0.15147 | 6.9275e-05 | 0.013258 | 0.0086596 | 0.0087876 | 3.4202e-06 | 0.011091 | 20.1447 | 0.01714
openLCA 1.11.0 | Ecoinvent 3.8 | EG | market for ethylene glycol ¦ ethylene glycol ¦ Cutoff | GLO | 1 | kg | 2050 | 1.8948 | 53.8862 | 0.0025926 | 1.0747 | 0.07978 | 0.0004784 | 1.9422 | 0.091951 | 1.5655 | 0.1062 | 0.014368 | 0.10435 | 3.35e-05 | 0.0055748 | 0.004002 | 0.0042247 | 3.87e-07 | 0.0053643 | 6.1921 | 0.026537
openLCA 1.11.0 | Ecoinvent 3.8 | DI water | market for water, deionised ¦ water, deionised ¦ Cutoff | RoW | 1 | kg | 2050 | 0.00042571 | 0.0064895 | 1.1093e-06 | 0.00011395 | 6.8366e-05 | 1.7991e-07 | 0.00043953 | 5.6737e-05 | 0.0013297 | 3.476e-05 | 6.0564e-06 | 8.9478e-05 | 1.8809e-08 | 5.7983e-06 | 9.5219e-07 | 9.6996e-07 | 4.4396e-10 | 2.6412e-06 | 0.0068589 | 0.0010463
openLCA 1.11.0 | Ecoinvent 3.8 | BMS-integrated circuit | market for integrated circuit, logic type ¦ integrated circuit, logic type ¦ Cutoff | GLO | 1 | kg | 2050 | 1347.0121 | 22565.5106 | 3.0246 | 364.5634 | 1140.992 | 2.3098 | 1370.4451 | 105.3394 | 17786.3768 | 176.4452 | 26.7917 | 1505.1154 | 0.081382 | 58.3472 | 4.3539 | 4.4204 | 0.00081102 | 5.503 | 4401.0398 | 14.4547
openLCA 1.11.0 | Ecoinvent 3.8 | BMS-chromium steel 18/8 | market for steel, chromium steel 18/8, hot rolled ¦ steel, chromium steel 18/8, hot rolled ¦ Cutoff | GLO | 1 | kg | 2050 | 4.8072 | 73.5405 | 0.017806 | 1.1817 | 0.44162 | 0.0015944 | 4.8818 | 8.6383 | 7.103 | 0.29916 | 0.11177 | 0.64594 | 0.00013537 | 0.47217 | 0.011545 | 0.011954 | 1.5239e-06 | 0.017994 | 159.5403 | 0.052284
openLCA 1.11.0 | Ecoinvent 3.8 | wire drawing, Cu | market for wire drawing, copper ¦ wire drawing, copper ¦ Cutoff | GLO | 1 | kg | 2050 | 0.61442 | 10.6521 | 0.0049584 | 0.16331 | 1.458 | 0.0018663 | 0.62717 | 0.17139 | 21.8262 | 0.075164 | -0.018371 | 1.8662 | 5.2414e-05 | 0.065648 | 0.0032431 | 0.0033951 | 4.7121e-07 | 0.01424 | 132.5081 | 0.015017
openLCA 1.11.0 | Ecoinvent 3.8 | Sheet rolling, Chromium steel | market for sheet rolling, chromium steel ¦ sheet rolling, chromium steel ¦ Cutoff | GLO | 1 | kg | 2050 | 0.5451 | 9.4776 | 0.0015125 | 0.14697 | 0.054778 | 0.00021255 | 0.55432 | 0.5766 | 0.67354 | 0.068551 | 0.0099872 | 0.073521 | 1.7373e-05 | 0.024907 | 0.0013129 | 0.0013679 | 5.0889e-07 | 0.0019519 | 8.924 | 0.011002
openLCA 1.11.0 | Ecoinvent 3.8 | Decarbonised Water | market for water, decarbonised ¦ water, decarbonised ¦ Cutoff, U | RoW | 1 | kg | 2050 | 7.3393e-05 | 0.0015541 | 8.8754e-08 | 2.4228e-05 | 4.0206e-06 | 2.1851e-07 | 7.4145e-05 | 3.9563e-05 | 0.00038181 | 1.1853e-05 | 2.2653e-06 | 5.4492e-06 | 2.0612e-07 | 2.2461e-07 | 1.5065e-07 | 1.5391e-07 | 3.9695e-11 | 1.7926e-07 | 0.00020315 | 0.0010083
openLCA 1.11.0 | Ecoinvent 3.8 | Wastewater treatment | treatment of wastewater, average, capacity 1E9l/year ¦ wastewater, average ¦ Cutoff, U | RoW | 1 | m3 | 2050 | 0.51634 | 6.562 | 0.0015076 | 0.11937 | 0.047095 | 0.0010856 | 0.53021 | 0.18971 | 3.0233 | 0.027239 | 0.024571 | 0.06287 | 0.0060251 | 0.0095647 | 0.0019452 | 0.0019794 | 1.4268e-06 | 0.0037478 | 3.1616 | -0.895
openLCA 1.11.0 | Ecoinvent 3.8 | Nitrogen | market for nitrogen, liquid ¦ nitrogen, liquid ¦ Cutoff, U | RoW | 1 | kg | 2050 | 0.36539 | 5.9041 | 0.00081757 | 0.097549 | 0.0090998 | 0.00015115 | 0.37119 | 0.014407 | 0.26175 | 0.041568 | 0.0019636 | 0.012063 | 1.1165e-05 | 0.00025299 | 0.00079345 | 0.00080094 | 1.4235e-07 | 0.0011882 | 0.40514 | 0.010759
openLCA 1.11.0 | Ecoinvent 3.8 | Steam | market for steam, in chemical industry ¦ steam, in chemical industry ¦ Cutoff, U | RoW | 1 | kg | 2050 | 0.32948 | 4.6 | 0.00031536 | 0.098298 | 0.0021449 | 3.6758e-05 | 0.33331 | 0.0042126 | 0.10082 | 0.0033409 | 0.00039769 | 0.0034921 | 2.6532e-06 | 8.114e-05 | 0.00042864 | 0.00043939 | 6.2505e-08 | 0.00085341 | 1.1635 | 0.00040291
openLCA 1.11.0 | Ecoinvent 3.8 | Mn2O3 | market for manganese(III) oxide ¦ manganese(III) oxide ¦ Cutoff, U | GLO | 1 | kg | 2050 | 1.6898 | 28.2119 | 0.0014146 | 0.34881 | 0.071866 | 0.00058272 | 1.7032 | 0.092849 | 1.4077 | 0.401 | 0.0021659 | 0.094882 | 4.4827e-05 | 0.091651 | 0.0028465 | 0.0029027 | 6.0017e-07 | 0.0028662 | 6.1445 | 0.046275
openLCA 1.11.0 | Ecoinvent 3.8 | MnSO4 | market for manganese sulfate ¦ manganese sulfate ¦ Cutoff | GLO | 1 | kg | 2050 | 0.72695 | 13.5811 | 0.0066546 | 0.23113 | 0.080433 | 0.00028631 | 0.73707 | 0.071415 | 1.7805 | 0.089566 | -0.00067917 | 0.10666 | 1.9756e-05 | 0.05143 | 0.002353 | 0.0023944 | 3.3198e-07 | 0.021041 | 7.2545 | 0.0092335
openLCA 1.11.0 | Ecoinvent 3.8 | Al2(SO4)3 | market for aluminium sulfate, without water, in 4.33% aluminium solution state ¦ aluminium sulfate, without water, in 4.33% aluminium solution state ¦ Cutoff | GLO | 1 | kg | 2050 | 0.61638 | 9.2595 | 0.003237 | 0.1759 | 0.090675 | 0.00032743 | 0.62615 | 0.55309 | 2.2487 | 0.03226 | 0.012228 | 0.12469 | 1.3805e-05 | 0.038578 | 0.0022183 | 0.0022498 | 2.1744e-07 | 0.0099062 | 7.8385 | 0.01992
openLCA 1.11.0 | Ecoinvent 3.8 | NaOH | market for sodium hydroxide, without water, in 50% solution state ¦ sodium hydroxide, without water, in 50% solution state ¦ Cutoff | GLO | 1 | kg | 2050 | 1.094 | 18.5142 | 0.0023915 | 0.2911 | 0.06972 | 0.00049775 | 1.1105 | 0.077536 | 1.4563 | 0.15253 | 0.017383 | 0.091487 | 5.9482e-05 | 0.0044252 | 0.0027544 | 0.0027893 | 1.359e-06 | 0.0039736 | 5.7142 | 0.034028
openLCA 1.11.0 | Ecoinvent 3.8 | Ammonia | market for ammonia, anhydrous, liquid ¦ ammonia, anhydrous, liquid ¦ Cutoff | RNA | 1 | kg | 2050 | 2.5765 | 41.7303 | 0.0010333 | 0.90252 | 0.040893 | 8.5212e-05 | 2.6193 | 0.041872 | 0.67449 | 0.012781 | 0.0069853 | 0.05334 | 4.6113e-05 | 0.0051317 | 0.0023936 | 0.0024923 | 4.892e-07 | 0.0030082 | 4.0089 | 0.056039
openLCA 1.11.0 | Ecoinvent 3.8 | Oxygen | market for oxygen, liquid ¦ oxygen, liquid ¦ Cutoff | RoW | 1 | kg | 2050 | 0.91449 | 14.7794 | 0.0020494 | 0.24377 | 0.022794 | 0.00038025 | 0.92907 | 0.035809 | 0.65551 | 0.10461 | 0.0045648 | 0.03017 | 2.8032e-05 | 0.00061626 | 0.0019562 | 0.0019744 | 3.5567e-07 | 0.0029693 | 0.9331 | 0.027098
openLCA 1.11.0 | Ecoinvent 3.8 | Synthetic Graphite | Synthesis Graphite production | US | 1 | kg | 2050 | 3.5572 | 93.8184 | 0.028141 | 1.7552 | 0.10925 | 0.0015731 | 3.6229 | 0.15239 | 2.7686 | 0.47698 | 0.020567 | 0.14575 | 0.00011079 | 0.0052367 | 0.01467 | 0.015092 | 1.6742e-06 | 0.076691 | 5.6311 | 0.01887
openLCA 1.11.0 | Ecoinvent 3.8 |  |  | CN | 1 | kg | 2050 | 4.2667 | 93.4226 | 0.027904 | 1.7667 | 0.10778 | 0.00086561 | 4.3777 | 0.15377 | 2.3783 | 0.40568 | 0.015238 | 0.14244 | 6.3876e-05 | 0.0053628 | 0.019653 | 0.02005 | 1.5788e-06 | 0.080888 | 6.6458 | 0.010472
openLCA 1.11.0 | Ecoinvent 3.8 |  |  | JP | 1 | kg | 2050 | 3.1531 | 87.8563 | 0.025774 | 1.6161 | 0.098884 | 0.00074916 | 3.2141 | 0.12561 | 1.7669 | 0.37841 | 0.030711 | 0.12984 | 5.8687e-05 | 0.0058964 | 0.015271 | 0.0157 | 1.418e-06 | 0.077358 | 6.0841 | 0.0088696
openLCA 1.11.0 | Ecoinvent 3.8 |  |  | KR | 1 | kg | 2050 | 3.2931 | 97.4159 | 0.025865 | 1.6744 | 0.11679 | 0.0015027 | 3.3411 | 0.16531 | 2.7582 | 0.81547 | 0.047154 | 0.15531 | 0.00011108 | 0.0059591 | 0.016141 | 0.016562 | 1.5313e-06 | 0.075201 | 6.2701 | 0.014371
openLCA 1.11.0 | Ecoinvent 3.8 |  |  | RER | 1 | kg | 2050 | 2.5758 | 90.1111 | 0.024749 | 1.4651 | 0.10279 | 0.0012893 | 2.6237 | 0.13829 | 2.335 | 0.77475 | 0.038588 | 0.13654 | 9.7376e-05 | 0.0056137 | 0.012857 | 0.013255 | 1.4803e-06 | 0.073061 | 5.9913 | 0.024304
openLCA 1.11.0 | Ecoinvent 3.8 | PVDF | polyvinylfluoride production ¦ polyvinylfluoride ¦ Cutoff | US | 1 | kg | 2050 | 12.4444 | 157.7473 | 0.016258 | 2.5586 | 0.5217 | 0.0034177 | 13.4845 | 0.44434 | 10.9674 | 1.3291 | 0.081225 | 0.68474 | 0.0002392 | 0.032454 | 0.012016 | 0.012391 | 3.3291e-06 | 0.032247 | 43.4824 | 0.14353
openLCA 1.11.0 | Ecoinvent 3.8 |  |  | CN | 1 | kg | 2050 | 13.3611 | 158.6414 | 0.016077 | 2.6031 | 0.52003 | 0.0025816 | 14.4544 | 0.44711 | 10.5146 | 1.2383 | 0.075508 | 0.68127 | 0.00018392 | 0.0326 | 0.01807 | 0.018415 | 3.2501e-06 | 0.037386 | 44.7475 | 0.13384
openLCA 1.11.0 | Ecoinvent 3.8 |  |  | JP | 1 | kg | 2050 | 12.0608 | 152.1426 | 0.01359 | 2.4273 | 0.50964 | 0.0024456 | 13.0958 | 0.41423 | 9.8008 | 1.2065 | 0.093573 | 0.66656 | 0.00017786 | 0.033223 | 0.012954 | 0.013336 | 3.0624e-06 | 0.033264 | 44.0916 | 0.13196
openLCA 1.11.0 | Ecoinvent 3.8 |  |  | KR | 1 | kg | 2050 | 12.2243 | 163.3038 | 0.013697 | 2.4954 | 0.53054 | 0.0033254 | 13.2441 | 0.46058 | 10.9582 | 1.7168 | 0.11277 | 0.6963 | 0.00023903 | 0.033296 | 0.01397 | 0.014342 | 3.1946e-06 | 0.030745 | 44.3088 | 0.13839
openLCA 1.11.0 | Ecoinvent 3.8 |  |  | RER | 1 | kg | 2050 | 12.0565 | 170.1373 | 0.012262 | 2.5862 | 0.51192 | 0.0030773 | 13.0684 | 0.43063 | 10.4105 | 1.672 | 0.1017 | 0.67616 | 0.00022091 | 0.032831 | 0.0099563 | 0.010275 | 3.184e-06 | 0.027745 | 43.7969 | 0.1491
openLCA 1.11.0 | Ecoinvent 3.8 | NMP | N-methyl-2-pyrrolidone production ¦ N-methyl-2-pyrrolidone ¦ Cutoff | US | 1 | kg | 2050 | 6.0519 | 122.5909 | 0.0089677 | 2.3255 | 0.24439 | 0.0017325 | 6.1722 | 0.27563 | 5.2244 | 0.45005 | 0.10556 | 0.32338 | 0.00033593 | 0.017355 | 0.011504 | 0.012022 | 2.0901e-06 | 0.019039 | 22.7041 | 0.27715
openLCA 1.11.0 | Ecoinvent 3.8 |  |  | CN | 1 | kg | 2050 | 6.1243 | 122.5505 | 0.0089435 | 2.3266 | 0.24424 | 0.0016604 | 6.2492 | 0.27577 | 5.1846 | 0.44278 | 0.10501 | 0.32305 | 0.00033114 | 0.017368 | 0.012012 | 0.012528 | 2.0804e-06 | 0.019467 | 22.8076 | 0.27629
openLCA 1.11.0 | Ecoinvent 3.8 |  |  | JP | 1 | kg | 2050 | 6.0107 | 121.983 | 0.0087264 | 2.3113 | 0.24333 | 0.0016485 | 6.1305 | 0.2729 | 5.1222 | 0.44 | 0.10659 | 0.32176 | 0.00033061 | 0.017423 | 0.011565 | 0.012084 | 2.064e-06 | 0.019107 | 22.7503 | 0.27613
openLCA 1.11.0 | Ecoinvent 3.8 |  |  | KR | 1 | kg | 2050 | 6.025 | 122.9577 | 0.0087357 | 2.3172 | 0.24515 | 0.0017253 | 6.1435 | 0.27695 | 5.2233 | 0.48456 | 0.10827 | 0.32436 | 0.00033596 | 0.017429 | 0.011654 | 0.012172 | 2.0755e-06 | 0.018887 | 22.7693 | 0.27669
openLCA 1.11.0 | Ecoinvent 3.8 |  |  | RER | 1 | kg | 2050 | 5.6317 | 123.252 | 0.007507 | 2.2902 | 0.2378 | 0.0015678 | 5.7423 | 0.25901 | 4.8882 | 0.53357 | 0.10304 | 0.31493 | 0.00032501 | 0.017195 | 0.0097922 | 0.01028 | 2.0454e-06 | 0.016539 | 22.2804 | 0.27778
openLCA 1.11.0 | Ecoinvent 3.8 | LiPF6 | lithium hexafluorophosphate production ¦ lithium hexafluorophosphate ¦ Cutoff | US | 1 | kg | 2050 | 20.1724 | 278.2698 | 0.049826 | 4.7465 | 3.3373 | 0.00875 | 20.4348 | 1.4772 | 64.5483 | 1.6206 | 0.39904 | 4.3681 | 0.0039846 | 0.57662 | 0.048377 | 0.049236 | 8.0899e-06 | 0.1303 | 363.3653 | 0.29839
openLCA 1.11.0 | Ecoinvent 3.8 |  |  | CN | 1 | kg | 2050 | 20.2636 | 278.2051 | 0.049785 | 4.7474 | 3.3371 | 0.0086559 | 20.5319 | 1.4773 | 64.4959 | 1.6119 | 0.39821 | 4.3677 | 0.0039783 | 0.57663 | 0.049028 | 0.049884 | 8.0765e-06 | 0.13084 | 363.4977 | 0.29729
openLCA 1.11.0 | Ecoinvent 3.8 |  |  | JP | 1 | kg | 2050 | 20.1188 | 277.4796 | 0.049512 | 4.7281 | 3.3359 | 0.0086408 | 20.3806 | 1.4736 | 64.4155 | 1.6075 | 0.40038 | 4.366 | 0.0039777 | 0.5767 | 0.048457 | 0.049317 | 8.0559e-06 | 0.13039 | 363.4253 | 0.29707
openLCA 1.11.0 | Ecoinvent 3.8 |  |  | KR | 1 | kg | 2050 | 20.1374 | 278.7466 | 0.049524 | 4.7358 | 3.3383 | 0.0087407 | 20.3974 | 1.4789 | 64.5469 | 1.6655 | 0.40256 | 4.3694 | 0.0039847 | 0.57671 | 0.048572 | 0.049431 | 8.0709e-06 | 0.1301 | 363.4499 | 0.2978
openLCA 1.11.0 | Ecoinvent 3.8 |  |  | RER | 1 | kg | 2050 | 18.5904 | 275.0258 | 0.047345 | 4.6165 | 1.2376 | 0.0060391 | 18.785 | 1.1396 | 25.2492 | 1.7992 | 0.39676 | 1.6464 | 0.0038419 | 0.43562 | 0.034794 | 0.035499 | 6.8909e-06 | 0.13162 | 140.8997 | 0.36809
openLCA 1.11.0 | Ecoinvent 3.8 | EC | ethylene carbonate production ¦ ethylene carbonate ¦ Cutoff | US | 1 | kg | 2050 | 1.6111 | 39.5175 | 0.0020093 | 0.79421 | 0.081605 | 0.00038185 | 1.6747 | 0.084313 | 1.501 | 0.065721 | 0.013001 | 0.1058 | 4.3561e-05 | 0.0059197 | 0.0028501 | 0.0030106 | 3.0357e-07 | 0.004223 | 8.116 | 0.015532
openLCA 1.11.0 | Ecoinvent 3.8 |  |  | CN | 1 | kg | 2050 | 1.6111 | 39.5175 | 0.0020093 | 0.79421 | 0.081605 | 0.00038185 | 1.6747 | 0.084313 | 1.501 | 0.065721 | 0.013001 | 0.1058 | 4.3561e-05 | 0.0059197 | 0.0028501 | 0.0030106 | 3.0357e-07 | 0.004223 | 8.116 | 0.015532
openLCA 1.11.0 | Ecoinvent 3.8 |  |  | JP | 1 | kg | 2050 | 1.6109 | 39.5146 | 0.0020081 | 0.79414 | 0.0816 | 0.00038145 | 1.6745 | 0.0843 | 1.5005 | 0.065673 | 0.013006 | 0.1058 | 4.3535e-05 | 0.00592 | 0.0028504 | 0.0030109 | 3.0345e-07 | 0.0042234 | 8.1163 | 0.015527
openLCA 1.11.0 | Ecoinvent 3.8 |  |  | KR | 1 | kg | 2050 | 1.611 | 39.5192 | 0.0020081 | 0.79417 | 0.081608 | 0.00038182 | 1.6745 | 0.08432 | 1.5009 | 0.065887 | 0.013014 | 0.10581 | 4.3561e-05 | 0.0059201 | 0.0028508 | 0.0030113 | 3.035e-07 | 0.0042223 | 8.1163 | 0.015529
openLCA 1.11.0 | Ecoinvent 3.8 |  |  | RER | 1 | kg | 2050 | 1.2872 | 38.0154 | 0.00098226 | 0.71684 | 0.076747 | 0.00027979 | 1.345 | 0.072564 | 1.2723 | 0.14155 | 0.014896 | 0.099246 | 3.7041e-05 | 0.0057168 | 0.0017078 | 0.0018632 | 1.94e-07 | 0.0024524 | 7.8837 | 0.016079
openLCA 1.11.0 | Ecoinvent 3.8 | DMC | dimethyl carbonate production ¦ dimethyl carbonate ¦ Cutoff | US | 1 | kg | 2050 | 2.0908 | 54.9602 | 0.0026976 | 1.1027 | 0.11502 | 0.00054286 | 2.1672 | 0.11607 | 2.0992 | 0.11197 | 0.018224 | 0.14947 | 5.3464e-05 | 0.0084343 | 0.0039283 | 0.0043665 | 5.4046e-07 | 0.0054647 | 10.5832 | 0.019734
openLCA 1.11.0 | Ecoinvent 3.8 |  |  | CN | 1 | kg | 2050 | 2.1564 | 54.9238 | 0.0026756 | 1.1038 | 0.11489 | 0.00047741 | 2.237 | 0.1162 | 2.0631 | 0.10537 | 0.017732 | 0.14917 | 4.9124e-05 | 0.008446 | 0.0043893 | 0.0048253 | 5.3164e-07 | 0.005853 | 10.6774 | 0.018958
openLCA 1.11.0 | Ecoinvent 3.8 |  |  | JP | 1 | kg | 2050 | 2.0534 | 54.4086 | 0.0024786 | 1.0899 | 0.11406 | 0.00046664 | 2.1294 | 0.1136 | 2.0065 | 0.10285 | 0.019163 | 0.148 | 4.8644e-05 | 0.0084953 | 0.0039838 | 0.0044228 | 5.1676e-07 | 0.0055265 | 10.6251 | 0.018809
openLCA 1.11.0 | Ecoinvent 3.8 |  |  | KR | 1 | kg | 2050 | 2.0663 | 55.293 | 0.002487 | 1.0953 | 0.11572 | 0.00053635 | 2.1411 | 0.11727 | 2.0982 | 0.14328 | 0.020684 | 0.15036 | 5.3491e-05 | 0.0085011 | 0.0040643 | 0.0045025 | 5.2723e-07 | 0.0053269 | 10.6424 | 0.019318
openLCA 1.11.0 | Ecoinvent 3.8 |  |  | RER | 1 | kg | 2050 | 0.60671 | 17.7914 | 0.00060305 | 0.34195 | 0.036307 | 0.00014919 | 0.62969 | 0.03598 | 0.6294 | 0.060052 | 0.0074723 | 0.047281 | 1.5792e-05 | 0.0027447 | 0.0011165 | 0.0012577 | 1.5708e-07 | 0.0013945 | 3.5466 | 0.0066686
openLCA 1.11.0 | Ecoinvent 3.8 | Sheet rolling, Al | market for sheet rolling, aluminium ¦ sheet rolling, aluminium ¦ Cutoff | GLO | 1 | kg | 2050 | 0.57893 | 9.089 | 0.0010689 | 0.15748 | 0.0261 | 0.00020015 | 0.5902 | 0.049169 | 0.48723 | 0.051985 | 0.0032617 | 0.033704 | 1.8808e-05 | 0.0024496 | 0.001249 | 0.0013205 | 2.0226e-07 | 0.0018524 | 0.74205 | 0.0048424
openLCA 1.11.0 | Ecoinvent 3.8 |  |  | US | 1 | kg | 2050 | 0.5339 | 8.8005 | 0.000954 | 0.14932 | 0.025954 | 0.00021741 | 0.54461 | 0.04804 | 0.48434 | 0.063264 | 0.0026348 | 0.033446 | 1.9872e-05 | 0.0024507 | 0.00092765 | 0.0010001 | 1.8056e-07 | 0.0015084 | 0.62996 | 0.0045955
openLCA 1.11.0 | Ecoinvent 3.8 |  |  | CA | 1 | kg | 2050 | 0.44209 | 8.927 | 0.0005768 | 0.12635 | 0.023647 | 0.00017363 | 0.45113 | 0.045105 | 0.3939 | 0.087553 | 0.0043955 | 0.03036 | 1.7069e-05 | 0.002459 | 0.00090802 | 0.00097833 | 1.8419e-07 | 0.0014159 | 0.59049 | 0.013474
openLCA 1.11.0 | Ecoinvent 3.8 |  |  | RU | 1 | kg | 2050 | 0.64348 | 11.1473 | 0.0010515 | 0.19291 | 0.026718 | 0.00026941 | 0.657 | 0.050823 | 0.52028 | 0.091887 | 0.0019553 | 0.034587 | 2.3093e-05 | 0.0024664 | 0.0007091 | 0.00078805 | 4.961e-07 | 0.0010962 | 0.67226 | 0.0089652
openLCA 1.11.0 | Ecoinvent 3.8 |  |  | AE | 1 | kg | 2050 | 0.54235 | 9.0403 | 0.00043054 | 0.19188 | 0.020945 | 6.18e-05 | 0.55138 | 0.038489 | 0.27508 | 0.0041209 | 0.001533 | 0.026643 | 9.037e-06 | 0.0023635 | 0.00083304 | 0.00090359 | 1.8099e-07 | 0.00099279 | 0.58388 | 0.0028707
openLCA 1.11.0 | Ecoinvent 3.8 |  |  | CN | 1 | kg | 2050 | 0.62905 | 8.7474 | 0.00092216 | 0.15086 | 0.025757 | 0.00012255 | 0.64583 | 0.048225 | 0.43201 | 0.053702 | 0.0019202 | 0.033002 | 1.358e-05 | 0.0024677 | 0.0015958 | 0.001665 | 1.6776e-07 | 0.0020712 | 0.76604 | 0.0034693
openLCA 1.11.0 | Ecoinvent 3.8 |  |  | JP | 1 | kg | 2050 | 0.47973 | 8.0012 | 0.0006367 | 0.13068 | 0.024564 | 0.00010695 | 0.4898 | 0.044449 | 0.35005 | 0.050047 | 0.0039949 | 0.031313 | 1.2886e-05 | 0.0025392 | 0.0010083 | 0.0010817 | 1.4621e-07 | 0.0015979 | 0.69072 | 0.0032548
openLCA 1.11.0 | Ecoinvent 3.8 |  |  | KR | 1 | kg | 2050 | 0.49848 | 9.2829 | 0.00064881 | 0.13849 | 0.026964 | 0.00020798 | 0.50682 | 0.049772 | 0.48295 | 0.10866 | 0.0062001 | 0.034728 | 1.9911e-05 | 0.0025476 | 0.0011249 | 0.0011972 | 1.6138e-07 | 0.0013086 | 0.71565 | 0.0039921
openLCA 1.11.0 | Ecoinvent 3.8 |  |  | RER | 1 | kg | 2050 | 0.429 | 8.9466 | 0.00048702 | 0.12462 | 0.024812 | 0.00017924 | 0.43627 | 0.04628 | 0.41231 | 0.10303 | 0.0050043 | 0.032026 | 1.6232e-05 | 0.0025002 | 0.00067203 | 0.00073971 | 1.599e-07 | 0.00099494 | 0.61785 | 0.0052961
openLCA 1.11.0 | Ecoinvent 3.8 | Sheet rolling, Cu | market for sheet rolling, copper ¦ sheet rolling, copper ¦ Cutoff | GLO | 1 | kg | 2050 | 0.47931 | 8.2002 | 0.0046785 | 0.12579 | 1.4542 | 0.0018071 | 0.48965 | 0.16591 | 21.7176 | 0.052746 | -0.019425 | 1.8612 | 4.7212e-05 | 0.065533 | 0.0029064 | 0.0030126 | 4.171e-07 | 0.013821 | 132.3348 | 0.016529
openLCA 1.11.0 | Ecoinvent 3.8 |  |  | US | 1 | kg | 2050 | 0.52524 | 8.6978 | 0.0020451 | 0.13686 | 1.7373 | 0.0021558 | 0.53775 | 0.17582 | 21.4679 | 0.053717 | -0.02634 | 2.1622 | 5.628e-05 | 0.077108 | 0.0032746 | 0.0033904 | 4.6296e-07 | 0.0041998 | 16.7787 | 0.017347
openLCA 1.11.0 | Ecoinvent 3.8 |  |  | CA | 1 | kg | 2050 | 0.43017 | 8.8307 | 0.0017983 | 0.12046 | 1.8393 | 0.0022349 | 0.43908 | 0.18787 | 22.9948 | 0.076864 | -0.025638 | 2.2893 | 6.0045e-05 | 0.084222 | 0.0033117 | 0.0034286 | 4.8148e-07 | 0.00419 | 17.4554 | 0.024839
openLCA 1.11.0 | Ecoinvent 3.8 |  |  | CL | 1 | kg | 2050 | 0.58126 | 8.7774 | 0.0049469 | 0.14984 | 1.8383 | 0.0023412 | 0.59254 | 0.19413 | 22.9115 | 0.015867 | -0.030325 | 2.2879 | 6.1944e-05 | 0.084157 | 0.0043035 | 0.0044228 | 4.9408e-07 | 0.0052337 | 17.587 | 0.017161
openLCA 1.11.0 | Ecoinvent 3.8 |  |  | MX | 1 | kg | 2050 | 0.57739 | 9.1209 | 0.0022128 | 0.15869 | 1.8368 | 0.0022449 | 0.5898 | 0.18723 | 22.8943 | 0.032883 | -0.03084 | 2.286 | 5.7638e-05 | 0.084167 | 0.0036364 | 0.0037587 | 7.3064e-07 | 0.0047362 | 17.6757 | 0.017205
openLCA 1.11.0 | Ecoinvent 3.8 |  |  | CN | 1 | kg | 2050 | 0.63323 | 9.2274 | 0.0021891 | 0.14852 | 1.8382 | 0.002217 | 0.65085 | 0.19028 | 22.9102 | 0.052905 | -0.030577 | 2.2877 | 5.5034e-05 | 0.084239 | 0.0039876 | 0.0041051 | 4.8953e-07 | 0.004916 | 17.6454 | 0.017605
openLCA 1.11.0 | Ecoinvent 3.8 |  |  | JP | 1 | kg | 2050 | 0.52283 | 8.6842 | 0.0019763 | 0.13362 | 1.8376 | 0.0022055 | 0.53551 | 0.18763 | 22.8645 | 0.050329 | -0.029014 | 2.2867 | 5.4529e-05 | 0.084293 | 0.0035492 | 0.00367 | 4.7364e-07 | 0.0045643 | 17.5897 | 0.017448
openLCA 1.11.0 | Ecoinvent 3.8 |  |  | KR | 1 | kg | 2050 | 0.53643 | 9.6358 | 0.0019849 | 0.13935 | 1.8394 | 0.0022812 | 0.5478 | 0.1916 | 22.964 | 0.094175 | -0.027366 | 2.2893 | 5.9788e-05 | 0.084299 | 0.0036358 | 0.0037557 | 4.8488e-07 | 0.0043458 | 17.608 | 0.017999
openLCA 1.11.0 | Ecoinvent 3.8 |  |  | RER | 1 | kg | 2050 | 0.42342 | 8.0458 | 0.0044793 | 0.11539 | 1.4533 | 0.0017982 | 0.43142 | 0.165 | 21.6652 | 0.064922 | -0.019393 | 1.86 | 4.3632e-05 | 0.065542 | 0.0027063 | 0.002811 | 4.0636e-07 | 0.013503 | 132.2173 | 0.016754
openLCA 1.11.0 | Ecoinvent 3.8 | Sheet rolling, Steel | market for sheet rolling, steel ¦ sheet rolling, steel ¦ Cutoff | GLO | 1 | kg | 2050 | 0.33621 | 5.1473 | 0.00058144 | 0.092273 | 0.03546 | 0.00013395 | 0.3419 | 0.22458 | 0.27408 | 0.026357 | 0.0042131 | 0.045753 | 9.1466e-06 | 0.0057859 | 0.00081537 | 0.00086551 | 9.9456e-08 | 0.00094473 | 0.54259 | 0.0074884
openLCA 1.11.0 | Ecoinvent 3.8 |  |  | US | 1 | kg | 2050 | 0.32518 | 4.9974 | 0.00056969 | 0.090218 | 0.035293 | 0.00014197 | 0.33084 | 0.22616 | 0.27826 | 0.027639 | 0.0038824 | 0.045496 | 9.5807e-06 | 0.0057907 | 0.0007178 | 0.00076855 | 9.2689e-08 | 0.00085678 | 0.52242 | 0.00734
openLCA 1.11.0 | Ecoinvent 3.8 |  |  | CA | 1 | kg | 2050 | 0.28863 | 5.139 | 0.00040187 | 0.082458 | 0.034157 | 0.00012015 | 0.29361 | 0.22476 | 0.23274 | 0.037095 | 0.004912 | 0.04398 | 8.1657e-06 | 0.0057945 | 0.00070569 | 0.0007558 | 9.8489e-08 | 0.00081493 | 0.51078 | 0.011156
openLCA 1.11.0 | Ecoinvent 3.8 |  |  | BR | 1 | kg | 2050 | 0.25842 | 4.1837 | 0.00041343 | 0.069665 | 0.033306 | 8.162e-05 | 0.26421 | 0.22252 | 0.20269 | 0.0078753 | 0.0059093 | 0.042875 | 9.8371e-06 | 0.0057521 | 0.00067536 | 0.00072508 | 1.8045e-07 | 0.00080186 | 0.55089 | 0.01086
openLCA 1.11.0 | Ecoinvent 3.8 |  |  | KR | 1 | kg | 2050 | 0.3105 | 5.1971 | 0.00044328 | 0.085733 | 0.03571 | 0.00013806 | 0.31517 | 0.22688 | 0.27769 | 0.046437 | 0.0053589 | 0.046025 | 9.5964e-06 | 0.0058309 | 0.00079948 | 0.00085018 | 8.4725e-08 | 0.00077396 | 0.55788 | 0.0070901
openLCA 1.11.0 | Ecoinvent 3.8 |  |  | JP | 1 | kg | 2050 | 0.30277 | 4.6669 | 0.00043829 | 0.082511 | 0.034717 | 9.6218e-05 | 0.30816 | 0.22468 | 0.22265 | 0.022165 | 0.0044469 | 0.044612 | 6.6875e-06 | 0.0058276 | 0.0007513 | 0.00080249 | 7.8426e-08 | 0.00089398 | 0.54765 | 0.0067847
openLCA 1.11.0 | Ecoinvent 3.8 |  |  | CN | 1 | kg | 2050 | 0.36451 | 4.9752 | 0.00055637 | 0.090848 | 0.03521 | 0.00010269 | 0.37268 | 0.22624 | 0.25657 | 0.023687 | 0.0035871 | 0.04531 | 6.9755e-06 | 0.0057977 | 0.00099432 | 0.0010437 | 8.7365e-08 | 0.0010896 | 0.57871 | 0.0068764
openLCA 1.11.0 | Ecoinvent 3.8 |  |  | RER | 1 | kg | 2050 | 0.28322 | 5.1258 | 0.00037135 | 0.081336 | 0.034612 | 0.00012533 | 0.2876 | 0.22207 | 0.23661 | 0.044364 | 0.00466 | 0.044637 | 8.6356e-06 | 0.0057603 | 0.00060172 | 0.00065043 | 8.3923e-08 | 0.00062863 | 0.44489 | 0.0076808
openLCA 1.11.0 | Ecoinvent 3.8 | Li2CO3 | lithium carbonate production, from concentrated brine ¦ lithium carbonate ¦ Cutoff | CL | 1 | kg | 2050 | 1.8291 | 26.0657 | 0.0084057 | 0.48292 | 0.17078 | 0.0019855 | 1.8524 | 0.39508 | 5.4481 | 0.051976 | 0.1379 | 0.22476 | 0.0015603 | 1.3705 | 0.0079046 | 0.0080181 | 6.7884e-07 | 0.012531 | 14.3349 | 0.03922
openLCA 1.11.0 | Ecoinvent 3.8 |  | lithium carbonate production, from concentrated brine ¦ lithium carbonate ¦ Cutoff | CN | 1 | kg | 2050 | 1.9048 | 26.7101 | 0.0042535 | 0.48094 | 0.16893 | 0.0018244 | 1.9373 | 0.38864 | 5.3028 | 0.10482 | 0.13754 | 0.22183 | 0.0015514 | 1.3706 | 0.0074078 | 0.0075187 | 6.8195e-07 | 0.01204 | 14.4119 | 0.039883
openLCA 1.11.0 | Ecoinvent 3.8 |  | lithium carbonate production, from concentrated brine ¦ lithium carbonate ¦ Cutoff | AR | 1 | kg | 2050 | 1.7257 | 26.1542 | 0.0037464 | 0.47718 | 0.16605 | 0.001733 | 1.7513 | 0.3774 | 5.1291 | 0.081282 | 0.13705 | 0.21777 | 0.001546 | 1.3706 | 0.0065782 | 0.0066954 | 1.0066e-06 | 0.011078 | 14.3727 | 0.046021
openLCA 1.11.0 | Ecoinvent 3.8 |  | lithium carbonate production, from concentrated brine ¦ lithium carbonate ¦ Cutoff | US | 1 | kg | 2050 | 1.8011 | 26.7542 | 0.0042777 | 0.47861 | 0.16912 | 0.0019246 | 1.8271 | 0.38839 | 5.3576 | 0.11567 | 0.13818 | 0.22228 | 0.001558 | 1.3706 | 0.0066897 | 0.006804 | 6.9484e-07 | 0.011429 | 14.2656 | 0.041087
openLCA 1.11.0 | Ecoinvent 3.8 |  | lithium carbonate production, from concentrated brine (US mining) ¦ lithium carbonate ¦ Cutoff | US | 1 | kg | 2050 | 1.7455 | 39.9087 | 0.0041461 | 0.42602 | 0.20907 | 0.00092324 | 1.7762 | 0.40496 | 4.4268 | 0.10424 | 0.09354 | 0.27516 | 0.00029434 | 1.4378 | 0.0049592 | 0.0050415 | 7.5354e-07 | 0.01183 | 17.3714 | 0.45889
openLCA 1.11.0 | Ecoinvent 3.8 | LiOH | lithium hydroxide production ¦ lithium hydroxide ¦ Cutoff | CL | 1 | kg | 2050 | 5.1143 | 60.2095 | 0.019902 | 1.1293 | 0.35765 | 0.0036394 | 5.1612 | 0.71721 | 10.7908 | 0.10589 | 0.23797 | 0.47294 | 0.002558 | 2.2289 | 0.01628 | 0.016519 | 1.5131e-06 | 0.024702 | 31.2314 | 0.069459
openLCA 1.11.0 | Ecoinvent 3.8 |  | lithium hydroxide production ¦ lithium hydroxide ¦ Cutoff | CN | 1 | kg | 2050 | 5.316 | 61.9326 | 0.0085087 | 1.1218 | 0.35198 | 0.0031673 | 5.3882 | 0.69822 | 10.3641 | 0.25269 | 0.23696 | 0.46408 | 0.0025318 | 2.2292 | 0.014916 | 0.015148 | 1.508e-06 | 0.023341 | 31.4481 | 0.071254
openLCA 1.11.0 | Ecoinvent 3.8 |  | lithium hydroxide production ¦ lithium hydroxide ¦ Cutoff | AR | 1 | kg | 2050 | 4.8291 | 60.4083 | 0.0071642 | 1.1127 | 0.34523 | 0.0029492 | 4.882 | 0.66894 | 9.9212 | 0.18568 | 0.23566 | 0.45449 | 0.002519 | 2.229 | 0.012652 | 0.0129 | 2.4043e-06 | 0.020728 | 31.3516 | 0.087975
openLCA 1.11.0 | Ecoinvent 3.8 |  | lithium hydroxide production ¦ lithium hydroxide ¦ Cutoff | US | 1 | kg | 2050 | 5.0031 | 61.8778 | 0.0085093 | 1.1097 | 0.35143 | 0.0034038 | 5.0571 | 0.69526 | 10.4697 | 0.28333 | 0.23894 | 0.46382 | 0.0025477 | 2.2291 | 0.012851 | 0.013092 | 1.5229e-06 | 0.021542 | 31.0311 | 0.074584
openLCA 1.11.0 | Ecoinvent 3.8 |  | lithium hydroxide production (US mining) ¦ lithium hydroxide ¦ Cutoff | US | 1 | kg | 2050 | 4.94 | 83.4167 | 0.0083736 | 1.0308 | 0.41736 | 0.0018219 | 5.0019 | 0.72447 | 9.007 | 0.26356 | 0.16644 | 0.55118 | 0.00049965 | 2.3381 | 0.010119 | 0.010307 | 1.64e-06 | 0.022305 | 36.083 | 0.75261
openLCA 1.11.0 | Ecoinvent 3.8 | Li | electrolysis of lithium chloride ¦ lithium ¦ Cutoff | US | 1 | kg | 2050 | 36.5341 | 658.9221 | 0.074729 | 8.9609 | 2.785 | 0.01827 | 37.0799 | 3.9124 | 59.0564 | 4.7885 | 0.78844 | 3.6482 | 0.0027476 | 8.8483 | 0.063971 | 0.065137 | 1.5506e-05 | 0.14151 | 208.1178 | 3.1773
openLCA 1.11.0 | Ecoinvent 3.8 |  |  | CN | 1 | kg | 2050 | 43.2977 | 575.2654 | 0.073446 | 9.3897 | 2.5284 | 0.017985 | 44.224 | 3.8243 | 61.208 | 4.2098 | 1.0131 | 3.2962 | 0.010024 | 8.4401 | 0.11957 | 0.12072 | 1.429e-05 | 0.17706 | 198.369 | 0.55552
openLCA 1.11.0 | Ecoinvent 3.8 |  |  | CL | 1 | kg | 2050 | 38.9474 | 537.916 | 0.32848 | 9.614 | 2.6711 | 0.029363 | 39.2983 | 4.285 | 71.5169 | 0.87537 | 1.0367 | 3.5167 | 0.010659 | 8.4329 | 0.1501 | 0.1514 | 1.4769e-05 | 0.20798 | 193.3697 | 0.516
openLCA 1.11.0 | Ecoinvent 3.8 |  |  | AR | 1 | kg | 2050 | 32.5237 | 541.1805 | 0.044622 | 9.2181 | 2.4085 | 0.013989 | 33.0099 | 3.2111 | 52.2038 | 2.6448 | 0.98517 | 3.123 | 0.009791 | 8.4367 | 0.069186 | 0.070706 | 3.4495e-05 | 0.11936 | 196.5032 | 0.92653
openLCA 1.11.0 | Ecoinvent 3.8 | Heat | heat production, natural gas, at industrial furnace >100kW ¦ heat, district or industrial, natural gas ¦ Cutoff | CN | 1 | MJ | 2050 | 0.067562 | 1.1286 | 1.3419e-05 | 0.024608 | 0.00013298 | 4.7544e-07 | 0.068294 | 0.00030439 | 0.0032654 | 0.00020455 | 1.4471e-05 | 0.00018673 | 1.1571e-07 | 1.0657e-05 | 3.8412e-05 | 4.1263e-05 | 6.9985e-09 | 3.9705e-05 | 0.003861 | 7.9763e-06
openLCA 1.11.0 | Ecoinvent 3.8 |  |  | JP | 1 | MJ | 2050 | 0.079351 | 1.3228 | 3.1263e-05 | 0.028642 | 0.00045262 | 1.5331e-06 | 0.080566 | 0.0016156 | 0.0088357 | 0.00042127 | 0.00031857 | 0.00059677 | 3.6273e-07 | 7.261e-05 | 7.5022e-05 | 7.9297e-05 | 4.5493e-09 | 9.0581e-05 | 0.028666 | 4.2197e-05
openLCA 1.11.0 | Ecoinvent 3.8 |  |  | KR | 1 | MJ | 2050 | 0.067254 | 1.1294 | 1.2795e-05 | 0.024575 | 0.00013506 | 6.5287e-07 | 0.067967 | 0.00030695 | 0.003363 | 0.00031601 | 2.4115e-05 | 0.00018981 | 1.2889e-07 | 1.0828e-05 | 3.7331e-05 | 4.0188e-05 | 6.9775e-09 | 3.7985e-05 | 0.0037709 | 9.0492e-06
openLCA 1.11.0 | Ecoinvent 3.8 |  |  | RER | 1 | MJ | 2050 | 0.070118 | 1.3497 | 1.063e-05 | 0.029386 | 0.00010025 | 5.9556e-07 | 0.070869 | 0.00045144 | 0.0015356 | 0.00032456 | 3.0125e-05 | 0.00026662 | 6.0701e-08 | 1.7663e-05 | 3.2166e-05 | 3.4053e-05 | 1.6018e-08 | 3.0729e-05 | 0.0051458 | 2.1649e-05
openLCA 1.11.0 | Ecoinvent 3.8 |  |  | US | 1 | MJ | 2050 | 0.072094 | 1.1624 | 2.0932e-05 | 0.025321 | 0.00016962 | 8.4553e-07 | 0.073587 | 0.00045255 | 0.0032095 | 0.00026225 | 2.2694e-05 | 0.00021285 | 2.4085e-07 | 1.5759e-05 | 4.1886e-05 | 4.4587e-05 | 1.3325e-08 | 6.2351e-05 | 0.004185 | 1.7151e-05
openLCA 1.11.0 | Ecoinvent 3.8 |  |  | PL | 1 | MJ | 2050 | 0.077282 | 1.2292 | 1.8575e-05 | 0.026776 | 0.00011155 | 5.5384e-07 | 0.078809 | 0.00052141 | 0.0015582 | 0.00015986 | 4.2428e-05 | 0.00015868 | 6.4423e-08 | 2.0573e-05 | 3.5014e-05 | 3.8578e-05 | 2.2385e-08 | 5.7925e-05 | 0.0056311 | 1.6911e-05
openLCA 1.11.0 | Ecoinvent 3.8 |  |  | HU | 1 | MJ | 2050 | 0.085186 | 1.4644 | 2.3789e-05 | 0.031895 | 0.00013956 | 9.0357e-07 | 0.087336 | 0.00069011 | 0.0022375 | 0.00033756 | 4.6653e-05 | 0.00018746 | 9.921e-08 | 2.7318e-05 | 4.3255e-05 | 4.7723e-05 | 3.3905e-08 | 7.3592e-05 | 0.0070823 | 2.0524e-05
openLCA 1.11.0 | Ecoinvent 3.8 |  |  | US-RFC | 1 | MJ | 2050 | 0.072501 | 1.1673 | 2.1334e-05 | 0.025419 | 0.00017357 | 8.9816e-07 | 0.074001 | 0.00045915 | 0.0034891 | 0.00031943 | 2.1094e-05 | 0.00021838 | 2.4563e-07 | 1.5863e-05 | 4.2627e-05 | 4.5337e-05 | 1.3424e-08 | 6.4043e-05 | 0.004282 | 2.5088e-05
openLCA 1.11.0 | Ecoinvent 3.8 |  |  | US-SERC | 1 | MJ | 2050 | 0.072125 | 1.163 | 2.0676e-05 | 0.025337 | 0.00016761 | 8.2045e-07 | 0.073619 | 0.0004504 | 0.0031421 | 0.00031145 | 2.3045e-05 | 0.00021022 | 2.402e-07 | 1.573e-05 | 4.1785e-05 | 4.4487e-05 | 1.3346e-08 | 6.2086e-05 | 0.0041291 | 1.4859e-05
openLCA 1.11.0 | Ecoinvent 3.8 |  |  | US-WECC | 1 | MJ | 2050 | 0.071762 | 1.1585 | 2.0384e-05 | 0.02523 | 0.00016611 | 7.0579e-07 | 0.07325 | 0.00044461 | 0.002984 | 0.00018009 | 2.3664e-05 | 0.00020787 | 2.3049e-07 | 1.573e-05 | 4.1517e-05 | 4.421e-05 | 1.3233e-08 | 6.1376e-05 | 0.0041984 | 1.4999e-05
openLCA 1.11.0 | Ecoinvent 3.8 |  |  | BE | 1 | MJ | 2050 | 0.07132 | 1.2372 | 1.1636e-05 | 0.02696 | 9.5361e-05 | 3.2677e-07 | 0.072234 | 0.00042652 | 0.0012096 | 0.00019478 | 2.907e-05 | 0.00023297 | 4.3423e-08 | 1.6963e-05 | 3.2303e-05 | 3.4365e-05 | 1.7639e-08 | 3.4949e-05 | 0.004924 | 1.451e-05
openLCA 1.11.0 | Ecoinvent 3.8 |  |  | DE | 1 | MJ | 2050 | 0.072429 | 1.3256 | 1.3648e-05 | 0.0289 | 0.00011516 | 6.2401e-07 | 0.073393 | 0.00049173 | 0.0016096 | 0.00013172 | 3.0806e-05 | 0.00024594 | 6.2312e-08 | 1.946e-05 | 3.3552e-05 | 3.6257e-05 | 1.9415e-08 | 4.155e-05 | 0.0058964 | 1.8534e-05
openLCA 1.11.0 | Ecoinvent 3.8 | Electricity | market for electricity, medium voltage ¦ electricity, medium voltage ¦ Cutoff | CN | 1 | kWh | 2050 | 0.68746 | 9.701 | 0.00099226 | 0.14884 | 0.014762 | 0.00011791 | 0.70661 | 0.022041 | 0.33197 | 0.091475 | 0.0011197 | 0.019073 | 9.2699e-06 | 0.00045105 | 0.0018178 | 0.0018249 | 1.7393e-07 | 0.0022211 | 0.6083 | 0.0020769
openLCA 1.11.0 | Ecoinvent 3.8 |  |  | JP | 1 | kWh | 2050 | 0.41451 | 8.3367 | 0.00047034 | 0.11194 | 0.012581 | 8.9372e-05 | 0.4214 | 0.015138 | 0.18212 | 0.084793 | 0.0049121 | 0.015985 | 7.998e-06 | 0.00058183 | 0.0007438 | 0.00075874 | 1.3452e-07 | 0.0013559 | 0.47062 | 0.001684
openLCA 1.11.0 | Ecoinvent 3.8 |  |  | KR | 1 | kWh | 2050 | 0.44882 | 10.6798 | 0.00049265 | 0.12623 | 0.016969 | 0.00027406 | 0.45253 | 0.024868 | 0.42508 | 0.19191 | 0.0089422 | 0.022227 | 2.084e-05 | 0.00059721 | 0.00095708 | 0.00096988 | 1.6228e-07 | 0.00082714 | 0.5162 | 0.0030324
openLCA 1.11.0 | Ecoinvent 3.8 |  |  | RER | 1 | kWh | 2050 | 0.21957 | 7.0862 | 8.3773e-05 | 0.067036 | 0.014267 | 0.00017149 | 0.22333 | 0.017528 | 0.24293 | 0.061311 | 0.0086136 | 0.018264 | 1.2041e-05 | 0.00051753 | 9.5977e-05 | 0.00010407 | 1.4849e-07 | 0.00019101 | 0.40396 | 0.0022326
openLCA 1.11.0 | Ecoinvent 3.8 |  |  | PL | 1 | kWh | 2050 | 0.19455 | 6.7958 | 8.8188e-05 | 0.059391 | 0.011583 | 9.3673e-05 | 0.19828 | 0.014202 | 0.17316 | 0.058746 | 0.012195 | 0.014693 | 7.2814e-06 | 0.00050116 | 0.00010456 | 0.00011295 | 1.3444e-07 | 0.00018201 | 0.40437 | 0.0028342
openLCA 1.11.0 | Ecoinvent 3.8 |  |  | HU | 1 | kWh | 2050 | 0.21577 | 7.2334 | 8.0276e-05 | 0.068027 | 0.013626 | 0.00019069 | 0.21982 | 0.017354 | 0.26107 | 0.063395 | 0.010818 | 0.017523 | 1.3115e-05 | 0.00045104 | 7.8799e-05 | 8.7981e-05 | 1.4426e-07 | 0.00018806 | 0.3751 | 0.00081652
openLCA 1.11.0 | Ecoinvent 3.8 |  |  | DE | 1 | kWh | 2050 | 0.2484 | 7.2295 | 8.2854e-05 | 0.07369 | 0.017591 | 0.00023012 | 0.25189 | 0.021029 | 0.29454 | 0.061792 | 0.0028273 | 0.022576 | 1.5728e-05 | 0.00060039 | 0.00010457 | 0.00011127 | 1.6678e-07 | 0.00020296 | 0.43241 | 0.0030471
openLCA 1.11.0 | Ecoinvent 3.8 |  |  | GB | 1 | kWh | 2050 | 0.18547 | 7.2062 | 7.0613e-05 | 0.060251 | 0.010312 | 4.2368e-05 | 0.18747 | 0.011834 | 0.14054 | 0.079743 | 0.013434 | 0.013305 | 4.5246e-06 | 0.00051337 | 0.00011021 | 0.00011447 | 1.2147e-07 | 0.0001294 | 0.41573 | 0.00074411
openLCA 1.11.0 | Ecoinvent 3.8 |  |  | BE | 1 | kWh | 2050 | 0.24167 | 6.2497 | 5.332e-05 | 0.044031 | 0.010602 | 9.0414e-06 | 0.24411 | 0.0098605 | 0.078396 | 0.076576 | 0.0077462 | 0.013281 | 2.4506e-06 | 0.00057545 | 6.8476e-05 | 7.4176e-05 | 1.3269e-07 | 0.00011613 | 0.42128 | 0.0013061
openLCA 1.11.0 | Ecoinvent 3.8 |  |  | US | 1 | kWh | 2050 | 0.51356 | 9.798 | 0.0010504 | 0.14602 | 0.015123 | 0.00029131 | 0.52161 | 0.021703 | 0.42762 | 0.10895 | 0.0024258 | 0.019884 | 2.0769e-05 | 0.00042014 | 0.00059654 | 0.0006096 | 1.9732e-07 | 0.0011923 | 0.35959 | 0.0041352
openLCA 1.11.0 | Ecoinvent 3.8 |  |  | US-MRO | 1 | kWh | 2050 | 0.47859 | 8.0376 | 0.0018437 | 0.133 | 0.021373 | 0.00050592 | 0.48475 | 0.032235 | 0.60567 | 0.0012936 | 0.00093073 | 0.028236 | 3.1811e-05 | 0.0004001 | 0.00057278 | 0.00058259 | 1.7216e-07 | 0.0011945 | 0.38461 | 0.0030063
openLCA 1.11.0 | Ecoinvent 3.8 |  |  | US-NPCC | 1 | kWh | 2050 | 0.13673 | 7.277 | 6.8302e-05 | 0.047231 | 0.0072222 | 7.0214e-06 | 0.14018 | 0.0066315 | 0.07143 | 0.16396 | 0.0091921 | 0.0089689 | 3.931e-06 | 0.00047128 | 0.00013982 | 0.00014606 | 1.1057e-07 | 0.0001825 | 0.32347 | 0.0019375
openLCA 1.11.0 | Ecoinvent 3.8 |  |  | US-RFC | 1 | kWh | 2050 | 0.84493 | 13.8176 | 0.001375 | 0.22532 | 0.01861 | 0.00033113 | 0.85871 | 0.027013 | 0.65751 | 0.15438 | 0.0012817 | 0.024739 | 2.455e-05 | 0.00051818 | 0.0012096 | 0.0012305 | 2.7696e-07 | 0.0025923 | 0.47977 | 0.010707
openLCA 1.11.0 | Ecoinvent 3.8 |  |  | US-SERC | 1 | kWh | 2050 | 0.54026 | 10.3422 | 0.00083934 | 0.15974 | 0.013519 | 0.00027015 | 0.54864 | 0.019901 | 0.37197 | 0.14987 | 0.0027622 | 0.017784 | 2.026e-05 | 0.00039867 | 0.0005169 | 0.00053106 | 2.1538e-07 | 0.00098086 | 0.32745 | 0.0022317
openLCA 1.11.0 | Ecoinvent 3.8 |  |  | US-TRE | 1 | kWh | 2050 | 0.42756 | 8.253 | 0.0014966 | 0.12835 | 0.016785 | 0.00040176 | 0.43381 | 0.024606 | 0.44721 | 0.077659 | 0.00074272 | 0.02209 | 2.6692e-05 | 0.0003642 | 0.00031268 | 0.00032353 | 1.6831e-07 | 0.00077051 | 0.31793 | 0.0013273
openLCA 1.11.0 | Ecoinvent 3.8 |  |  | US-WECC | 1 | kWh | 2050 | 0.2486 | 6.654 | 0.00063013 | 0.073559 | 0.011747 | 0.00018468 | 0.25261 | 0.015542 | 0.24312 | 0.042055 | 0.0028159 | 0.015168 | 1.2688e-05 | 0.00036796 | 0.00030299 | 0.00030983 | 1.2734e-07 | 0.00039516 | 0.29157 | 0.0024016
openLCA 1.11.0 | Ecoinvent 3.8 | Al | market for aluminium, primary, ingot ¦ aluminium, primary, ingot ¦ Cutoff | US | 1 | kg | 2050 | 7.0749 | 127.8119 | 0.018463 | 1.452 | 0.38589 | 0.0019996 | 7.1913 | 3.7657 | 10.2391 | 0.12571 | 0.045381 | 0.53087 | 0.00015043 | 0.24004 | 0.018009 | 0.018225 | 2.5498e-06 | 0.051217 | 9.714 | 0.30254
openLCA 1.11.0 | Ecoinvent 3.8 |  | treatment of aluminium scrap, new, at remelter ¦ aluminium, wrought alloy ¦ Cutoff | US | 1 | kg | 2050 | 0.49451 | 8.4127 | 0.0021291 | 0.14488 | 0.50981 | 0.00070854 | 0.50275 | 0.068121 | 7.6599 | 0.040595 | 0.011112 | 0.65294 | 1.8487e-05 | 0.023178 | 0.0016963 | 0.0017416 | 3.049e-07 | 0.0056941 | 46.8976 | 0.014449
openLCA 1.11.0 | Ecoinvent 3.8 |  | treatment of aluminium scrap, post-consumer, prepared for recycling, at remelter ¦ aluminium, wrought alloy ¦ Cutoff | US | 1 | kg | 2050 | 0.73985 | 10.199 | 0.0023971 | 0.17562 | 12.4357 | 0.00077124 | 0.75019 | 0.079271 | 10.1534 | 0.048826 | 0.018059 | 14.8743 | 2.3469e-05 | 0.02497 | 0.0019902 | 0.0020421 | 3.5013e-07 | 0.006234 | 50.0372 | 0.015409
openLCA 1.11.0 | Ecoinvent 3.8 |  | aluminium production, primary, ingot ¦ aluminium, primary, ingot ¦ Cutoff, U | CN | 1 | kg | 2050 | 22.9396 | 221.1154 | 0.041755 | 4.4981 | 0.50282 | 0.0049274 | 23.5713 | 4.0583 | 17.224 | 0.16672 | 0.061112 | 0.69868 | 0.00036071 | 0.23897 | 0.063872 | 0.064157 | 4.8507e-06 | 0.10195 | 17.1798 | 0.053528
openLCA 1.11.0 | Ecoinvent 3.8 |  | treatment of aluminium scrap, new, at remelter ¦ aluminium, wrought alloy ¦ Cutoff | CN | 1 | kg | 2050 | 0.51764 | 8.3998 | 0.0021214 | 0.14525 | 0.50976 | 0.00068548 | 0.52735 | 0.068166 | 7.6472 | 0.038271 | 0.010938 | 0.65283 | 1.6958e-05 | 0.023183 | 0.0018587 | 0.0019032 | 3.0179e-07 | 0.0058309 | 46.9307 | 0.014175
openLCA 1.11.0 | Ecoinvent 3.8 |  | treatment of aluminium scrap, post-consumer, prepared for recycling, at remelter ¦ aluminium, wrought alloy ¦ Cutoff | CN | 1 | kg | 2050 | 0.76298 | 10.1861 | 0.0023893 | 0.176 | 12.4356 | 0.00074819 | 0.77479 | 0.079316 | 10.1407 | 0.046502 | 0.017885 | 14.8742 | 2.194e-05 | 0.024974 | 0.0021526 | 0.0022037 | 3.4702e-07 | 0.0063709 | 50.0703 | 0.015135
openLCA 1.11.0 | Ecoinvent 3.8 |  | aluminium production, primary, ingot ¦ aluminium, primary, ingot ¦ Cutoff, U | IAI Area, Asia, without China and GCC | 1 | kg | 2050 | 28.1411 | 328.9317 | 0.1243 | 6.8316 | 0.82766 | 0.016844 | 28.3889 | 4.6407 | 33.5642 | 0.15718 | 0.13746 | 1.1466 | 0.0010816 | 0.23919 | 0.06936 | 0.069895 | 6.3431e-06 | 0.12484 | 21.9413 | 0.094745
openLCA 1.11.0 | Ecoinvent 3.8 |  | treatment of aluminium scrap, new, at remelter ¦ aluminium, wrought alloy ¦ Cutoff | JP | 1 | kg | 2050 | 0.48134 | 8.2183 | 0.002052 | 0.14034 | 0.50947 | 0.00068169 | 0.48942 | 0.067248 | 7.6272 | 0.037383 | 0.011442 | 0.65242 | 1.6788e-05 | 0.0232 | 0.0017159 | 0.0017614 | 2.9655e-07 | 0.0057158 | 46.9123 | 0.014123
openLCA 1.11.0 | Ecoinvent 3.8 |  | treatment of aluminium scrap, post-consumer, prepared for recycling, at remelter ¦ aluminium, wrought alloy ¦ Cutoff | JP | 1 | kg | 2050 | 0.72668 | 10.0046 | 0.0023199 | 0.17109 | 12.4353 | 0.00074439 | 0.73686 | 0.078398 | 10.1208 | 0.045614 | 0.018389 | 14.8738 | 2.1771e-05 | 0.024991 | 0.0020098 | 0.0020619 | 3.4178e-07 | 0.0062558 | 50.052 | 0.015083
openLCA 1.11.0 | Ecoinvent 3.8 |  | aluminium production, primary, ingot ¦ aluminium, primary, ingot ¦ Cutoff, U | IAI Area, Asia, without China and GCC | 1 | kg | 2050 | 28.1411 | 328.9317 | 0.1243 | 6.8316 | 0.82766 | 0.016844 | 28.3889 | 4.6407 | 33.5642 | 0.15718 | 0.13746 | 1.1466 | 0.0010816 | 0.23919 | 0.06936 | 0.069895 | 6.3431e-06 | 0.12484 | 21.9413 | 0.094745
openLCA 1.11.0 | Ecoinvent 3.8 |  | treatment of aluminium scrap, new, at remelter ¦ aluminium, wrought alloy ¦ Cutoff | KR | 1 | kg | 2050 | 0.4859 | 8.5299 | 0.0020549 | 0.14225 | 0.51006 | 0.00070625 | 0.49356 | 0.068542 | 7.6595 | 0.051628 | 0.011978 | 0.65325 | 1.8496e-05 | 0.023202 | 0.0017443 | 0.0017895 | 3.0024e-07 | 0.0056455 | 46.9184 | 0.014302
openLCA 1.11.0 | Ecoinvent 3.8 |  | treatment of aluminium scrap, post-consumer, prepared for recycling, at remelter ¦ aluminium, wrought alloy ¦ Cutoff | KR | 1 | kg | 2050 | 0.73124 | 10.3162 | 0.0023229 | 0.17299 | 12.4359 | 0.00076895 | 0.741 | 0.079692 | 10.1531 | 0.059859 | 0.018925 | 14.8746 | 2.3478e-05 | 0.024993 | 0.0020381 | 0.00209 | 3.4547e-07 | 0.0061855 | 50.0581 | 0.015262
openLCA 1.11.0 | Ecoinvent 3.8 |  | aluminium production, primary, ingot ¦ aluminium, primary, ingot ¦ Cutoff, U | IAI Area, EU27 & EFTA | 1 | kg | 2050 | 6.8316 | 157.3923 | 0.0093144 | 1.7759 | 0.33066 | 0.0039565 | 6.9136 | 2.4601 | 9.0844 | 1.7382 | 0.036685 | 0.45568 | 0.00036184 | 0.18914 | 0.0094942 | 0.0096852 | 2.7412e-06 | 0.023243 | 9.4461 | 0.30461
openLCA 1.11.0 | Ecoinvent 3.8 |  | treatment of aluminium scrap, new, at remelter ¦ aluminium, wrought alloy ¦ Cutoff | RER | 1 | kg | 2050 | 0.47487 | 8.9515 | 0.001916 | 0.1483 | 0.50901 | 0.00068794 | 0.48165 | 0.066833 | 7.6242 | 0.048619 | 0.010481 | 0.65211 | 1.6845e-05 | 0.023177 | 0.0014863 | 0.0015282 | 2.8981e-07 | 0.0053562 | 46.8913 | 0.015557
openLCA 1.11.0 | Ecoinvent 3.8 |  | treatment of aluminium scrap, post-consumer, prepared for recycling, at remelter ¦ aluminium, wrought alloy ¦ Cutoff | RER | 1 | kg | 2050 | 0.72406 | 10.7559 | 0.0022137 | 0.17981 | 12.4349 | 0.00075092 | 0.73297 | 0.078082 | 10.1187 | 0.056201 | 0.01784 | 14.8735 | 2.211e-05 | 0.024972 | 0.0018389 | 0.0018881 | 3.3796e-07 | 0.0059829 | 49.9656 | 0.016505
openLCA 1.11.0 | Ecoinvent 3.8 |  | aluminium ingot, primary, to aluminium, wrought alloy market ¦ aluminium, wrought alloy ¦ Cutoff, U | GLO | 1 | kg | 2050 | 18.8706 | 212.6703 | 0.038425 | 4.0505 | 0.51512 | 0.0060655 | 19.292 | 3.9365 | 17.3623 | 0.34278 | 0.058133 | 0.71362 | 0.00043052 | 0.23625 | 0.049223 | 0.049511 | 4.4452e-06 | 0.086354 | 15.2514 | 0.10871
openLCA 1.11.0 | Ecoinvent 3.8 |  | treatment of aluminium scrap, new, at remelter ¦ aluminium, wrought alloy ¦ Cutoff | RoW | 1 | kg | 2050 | 0.50306 | 8.3256 | 0.0021543 | 0.14319 | 0.50982 | 0.00070163 | 0.51161 | 0.068258 | 7.6657 | 0.032553 | 0.011744 | 0.65293 | 1.8002e-05 | 0.023173 | 0.0017716 | 0.0018164 | 3.0701e-07 | 0.0057843 | 46.8988 | 0.015498
openLCA 1.11.0 | Ecoinvent 3.8 |  | treatment of aluminium scrap, post-consumer, prepared for recycling, at remelter ¦ aluminium, wrought alloy ¦ Cutoff | RoW | 1 | kg | 2050 | 0.74875 | 10.1067 | 0.0024331 | 0.17383 | 12.4357 | 0.00076441 | 0.75941 | 0.079429 | 10.1593 | 0.040782 | 0.018691 | 14.8743 | 2.2988e-05 | 0.024964 | 0.0020699 | 0.0021215 | 3.521e-07 | 0.006359 | 49.9748 | 0.016454
openLCA 1.11.0 | Ecoinvent 3.8 |  | aluminium production, primary, ingot ¦ aluminium, primary, ingot ¦ Cutoff, U | CA | 1 | kg | 2050 | 7.0749 | 127.8119 | 0.018463 | 1.452 | 0.38589 | 0.0019996 | 7.1913 | 3.7657 | 10.2391 | 0.12571 | 0.045381 | 0.53087 | 0.00015043 | 0.24004 | 0.018009 | 0.018225 | 2.5498e-06 | 0.051217 | 9.714 | 0.30254
openLCA 1.11.0 | Ecoinvent 3.8 |  | treatment of aluminium scrap, new, at remelter ¦ aluminium, wrought alloy ¦ Cutoff | CA | 1 | kg | 2050 | 0.58928 | 10.3304 | 0.0021404 | 0.18019 | 0.50919 | 0.00070002 | 0.5997 | 0.06875 | 7.6377 | 0.046498 | 0.011552 | 0.65211 | 1.791e-05 | 0.023216 | 0.0018949 | 0.0019438 | 3.7929e-07 | 0.0060104 | 46.8768 | 0.016619
openLCA 1.11.0 | Ecoinvent 3.8 |  | treatment of aluminium scrap, post-consumer, prepared for recycling, at remelter ¦ aluminium, wrought alloy ¦ Cutoff | CA | 1 | kg | 2050 | 0.83471 | 12.1165 | 0.0024084 | 0.21093 | 12.435 | 0.0007628 | 0.84722 | 0.079906 | 10.1314 | 0.054729 | 0.018499 | 14.8735 | 2.2897e-05 | 0.025008 | 0.0021887 | 0.0022443 | 4.2434e-07 | 0.0065505 | 50.0169 | 0.017575
openLCA 1.11.0 | Ecoinvent 3.8 |  | aluminium production, primary, ingot ¦ aluminium, primary, ingot ¦ Cutoff, U | RU | 1 | kg | 2050 | 8.6166 | 155.2715 | 0.018449 | 1.6625 | 0.42883 | 0.0031326 | 8.8282 | 3.8926 | 12.0054 | 0.7477 | 0.0436 | 0.59254 | 0.00025214 | 0.25251 | 0.019044 | 0.019275 | 2.948e-06 | 0.043339 | 10.5525 | 0.16178
openLCA 1.11.0 | Ecoinvent 3.8 |  | treatment of aluminium scrap, new, at remelter ¦ aluminium, wrought alloy ¦ Cutoff | RU | 1 | kg | 2050 | 0.52115 | 8.9832 | 0.0021528 | 0.15547 | 0.51 | 0.00072118 | 0.53007 | 0.068797 | 7.6686 | 0.047555 | 0.010946 | 0.65321 | 1.927e-05 | 0.023182 | 0.0016432 | 0.00169 | 3.8161e-07 | 0.0055939 | 46.9079 | 0.015511
openLCA 1.11.0 | Ecoinvent 3.8 |  | treatment of aluminium scrap, post-consumer, prepared for recycling, at remelter ¦ aluminium, wrought alloy ¦ Cutoff | RU | 1 | kg | 2050 | 0.76649 | 10.7695 | 0.0024208 | 0.18622 | 12.4358 | 0.00078389 | 0.77751 | 0.079948 | 10.1622 | 0.055786 | 0.017893 | 14.8746 | 2.4252e-05 | 0.024974 | 0.001937 | 0.0019905 | 4.2684e-07 | 0.0061338 | 50.0475 | 0.016471
openLCA 1.11.0 | Ecoinvent 3.8 |  | aluminium production, primary, ingot ¦ aluminium, primary, ingot ¦ Cutoff, U | AE | 1 | kg | 2050 | 15.4658 | 242.4683 | 0.016464 | 5.2017 | 0.39809 | 0.0020517 | 15.6397 | 3.6435 | 10.5493 | 0.13593 | 0.044507 | 0.54805 | 0.00016338 | 0.24006 | 0.025141 | 0.025506 | 4.7941e-06 | 0.046702 | 11.4351 | 0.033977
openLCA 1.11.0 | Ecoinvent 3.8 |  | treatment of aluminium scrap, new, at remelter ¦ aluminium, wrought alloy ¦ Cutoff | AE | 1 | kg | 2050 | 0.49656 | 8.471 | 0.0020019 | 0.15522 | 0.50859 | 0.00067071 | 0.50439 | 0.065798 | 7.609 | 0.026217 | 0.010844 | 0.65128 | 1.5853e-05 | 0.023157 | 0.0016733 | 0.0017181 | 3.05e-07 | 0.0055687 | 46.8864 | 0.01403
openLCA 1.11.0 | Ecoinvent 3.8 |  | treatment of aluminium scrap, post-consumer, prepared for recycling, at remelter ¦ aluminium, wrought alloy ¦ Cutoff | AE | 1 | kg | 2050 | 0.7419 | 10.2573 | 0.0022698 | 0.18597 | 12.4344 | 0.00073341 | 0.75183 | 0.076949 | 10.1025 | 0.034448 | 0.017791 | 14.8727 | 2.0835e-05 | 0.024948 | 0.0019672 | 0.0020186 | 3.5023e-07 | 0.0061087 | 50.026 | 0.01499
openLCA 1.11.0 | Ecoinvent 3.8 | Cu | electrorefining of copper, anode ¦ copper, cathode ¦ Cutoff | US | 1 | kg | 2050 | 7.1733 | 131.6316 | 0.045457 | 1.9331 | 31.9939 | 0.03909 | 7.2895 | 4.3803 | 473.6953 | 0.83021 | -1.1307 | 39.9216 | 0.00088996 | 2.2513 | 0.064826 | 0.066049 | 9.4919e-06 | 0.090284 | 502.5566 | 0.30503
openLCA 1.11.0 | Ecoinvent 3.8 |  | copper production, cathode, solvent extraction and electrowinning process ¦ copper, cathode ¦ Cutoff | US | 1 | kg | 2050 | 5.8931 | 109.36 | 0.031028 | 1.4898 | 102.0364 | 0.11871 | 6.0085 | 4.9027 | 949.3779 | 0.50083 | -0.063871 | 126.4142 | 0.0010544 | 1.5669 | 0.11257 | 0.11479 | 1.3488e-05 | 0.093539 | 147.4242 | 0.07638
openLCA 1.11.0 | Ecoinvent 3.8 |  | treatment of copper scrap by electrolytic refining ¦ copper, cathode ¦ Cutoff | US | 1 | kg | 2050 | 2.1563 | 32.2377 | 0.0093556 | 0.51504 | 3.7224 | 0.0050022 | 2.1905 | 0.57476 | 63.2945 | 0.18913 | -0.070982 | 4.7715 | 0.00013669 | 0.25941 | 0.011271 | 0.011446 | 1.4489e-06 | 0.019962 | 290.6918 | 0.039416
openLCA 1.11.0 | Ecoinvent 3.8 |  | electrorefining of copper, anode ¦ copper, cathode ¦ Cutoff | CN | 1 | kg | 2050 | 7.8046 | 130.7228 | 0.045183 | 1.9362 | 31.992 | 0.038417 | 7.9622 | 4.3806 | 473.3131 | 0.75752 | -1.1358 | 39.9178 | 0.00084524 | 2.2514 | 0.069438 | 0.070637 | 9.3955e-06 | 0.094133 | 503.488 | 0.29698
openLCA 1.11.0 | Ecoinvent 3.8 |  | copper production, cathode, solvent extraction and electrowinning process ¦ copper, cathode ¦ Cutoff | CN | 1 | kg | 2050 | 9.8279 | 137.7599 | 0.035669 | 2.23 | 102.0898 | 0.1187 | 10.0725 | 5.0033 | 950.9971 | 0.89367 | -0.063809 | 126.4842 | 0.0010612 | 1.5685 | 0.12554 | 0.12777 | 1.4263e-05 | 0.10782 | 150.5233 | 0.079499
openLCA 1.11.0 | Ecoinvent 3.8 |  | treatment of copper scrap by electrolytic refining ¦ copper, cathode ¦ Cutoff | CN | 1 | kg | 2050 | 2.3548 | 31.952 | 0.0092693 | 0.51599 | 3.7218 | 0.0047904 | 2.402 | 0.57484 | 63.1744 | 0.16628 | -0.072593 | 4.7703 | 0.00012263 | 0.25944 | 0.012721 | 0.012889 | 1.4186e-06 | 0.021172 | 290.9846 | 0.036885
openLCA 1.11.0 | Ecoinvent 3.8 |  | electrorefining of copper, anode ¦ copper, cathode ¦ Cutoff | JP | 1 | kg | 2050 | 6.7977 | 125.8884 | 0.043218 | 1.8006 | 31.9841 | 0.038312 | 6.9105 | 4.3549 | 472.7504 | 0.73574 | -1.1212 | 39.9065 | 0.00084074 | 2.2519 | 0.065387 | 0.066616 | 9.2514e-06 | 0.090901 | 502.9794 | 0.29556
openLCA 1.11.0 | Ecoinvent 3.8 |  | copper production, cathode, solvent extraction and electrowinning process ¦ copper, cathode ¦ Cutoff | JP | 1 | kg | 2050 | 7.6201 | 127.0208 | 0.031385 | 1.9318 | 102.0992 | 0.11847 | 7.7661 | 4.9658 | 951.7052 | 0.84414 | -0.031958 | 126.4972 | 0.0010514 | 1.5696 | 0.1167 | 0.119 | 1.3946e-05 | 0.10076 | 149.4098 | 0.076364
openLCA 1.11.0 | Ecoinvent 3.8 |  | treatment of copper scrap by electrolytic refining ¦ copper, cathode ¦ Cutoff | JP | 1 | kg | 2050 | 2.0382 | 30.432 | 0.0086517 | 0.47337 | 3.7193 | 0.0047575 | 2.0714 | 0.56678 | 62.9974 | 0.15943 | -0.067997 | 4.7667 | 0.00012121 | 0.25961 | 0.011447 | 0.011625 | 1.3733e-06 | 0.020156 | 290.8247 | 0.036437
openLCA 1.11.0 | Ecoinvent 3.8 |  | electrorefining of copper, anode ¦ copper, cathode ¦ Cutoff | KR | 1 | kg | 2050 | 6.918 | 134.6155 | 0.043292 | 1.8523 | 32.0006 | 0.039014 | 7.0185 | 4.3917 | 473.6736 | 1.1424 | -1.1059 | 39.9301 | 0.00088955 | 2.2519 | 0.066182 | 0.067403 | 9.3538e-06 | 0.088848 | 503.145 | 0.30066
openLCA 1.11.0 | Ecoinvent 3.8 |  | copper production, cathode, solvent extraction and electrowinning process ¦ copper, cathode ¦ Cutoff | KR | 1 | kg | 2050 | 7.888 | 146.1323 | 0.031551 | 2.0458 | 102.1354 | 0.12 | 8.0073 | 5.0461 | 953.7161 | 1.7301 | 0.0013038 | 126.5486 | 0.0011577 | 1.5698 | 0.11844 | 0.12072 | 1.4171e-05 | 0.096313 | 149.7749 | 0.087491
openLCA 1.11.0 | Ecoinvent 3.8 |  | treatment of copper scrap by electrolytic refining ¦ copper, cathode ¦ Cutoff | KR | 1 | kg | 2050 | 2.0761 | 33.1759 | 0.0086747 | 0.48961 | 3.7245 | 0.0049784 | 2.1053 | 0.57834 | 63.2877 | 0.28729 | -0.0632 | 4.7741 | 0.00013656 | 0.25962 | 0.011697 | 0.011872 | 1.4055e-06 | 0.019511 | 290.8768 | 0.038042
openLCA 1.11.0 | Ecoinvent 3.8 |  | electrorefining of copper, anode ¦ copper, cathode ¦ Cutoff | RER | 1 | kg | 2050 | 6.035 | 127.2887 | 0.041533 | 1.6257 | 31.9836 | 0.038778 | 6.1288 | 4.3624 | 473.0663 | 1.1399 | -1.1182 | 39.9076 | 0.00087408 | 2.2515 | 0.062343 | 0.063534 | 9.2938e-06 | 0.085504 | 502.7435 | 0.31109
openLCA 1.11.0 | Ecoinvent 3.8 |  | copper production, cathode, solvent extraction and electrowinning process ¦ copper, cathode ¦ Cutoff | RER | 1 | kg | 2050 | 6.4597 | 132.3867 | 0.029321 | 1.6476 | 102.107 | 0.11957 | 6.5753 | 4.9918 | 952.8488 | 1.6423 | -0.016093 | 126.5114 | 0.0011292 | 1.5691 | 0.11179 | 0.11402 | 1.4135e-05 | 0.091926 | 149.2217 | 0.10778
openLCA 1.11.0 | Ecoinvent 3.8 |  | treatment of copper scrap by electrolytic refining ¦ copper, cathode ¦ Cutoff | RER | 1 | kg | 2050 | 1.4867 | 28.7207 | 0.0072447 | 0.37614 | 3.7138 | 0.0048386 | 1.5072 | 0.56407 | 62.7663 | 0.28073 | -0.074573 | 4.7597 | 0.00012732 | 0.25939 | 0.0095029 | 0.0096625 | 1.3601e-06 | 0.016448 | 290.708 | 0.043407
openLCA 1.11.0 | Ecoinvent 3.8 |  | electrorefining of copper, anode ¦ copper, cathode ¦ Cutoff | GLO | 1 | kg | 2050 | 7.3761 | 130.1447 | 0.16271 | 1.9439 | 30.1795 | 0.036951 | 7.4953 | 4.8321 | 597.05 | 0.73051 | -1.0491 | 39.6888 | 0.00084333 | 2.1329 | 0.064076 | 0.065237 | 9.2893e-06 | 0.49577 | 5182.4762 | 0.29643
openLCA 1.11.0 | Ecoinvent 3.8 |  | copper production, cathode, solvent extraction and electrowinning process ¦ copper, cathode ¦ Cutoff | GLO | 1 | kg | 2050 | 6.1239 | 110.8224 | 0.031625 | 1.5271 | 102.0303 | 0.11861 | 6.2433 | 4.9229 | 949.0789 | 0.44786 | -0.06012 | 126.4057 | 0.0010503 | 1.5669 | 0.11429 | 0.1165 | 1.3688e-05 | 0.095283 | 148.1212 | 0.079191
openLCA 1.11.0 | Ecoinvent 3.8 |  | treatment of copper scrap by electrolytic refining ¦ copper, cathode ¦ Cutoff | RoW | 1 | kg | 2050 | 2.2782 | 32.3242 | 0.023144 | 0.53474 | 3.5144 | 0.0047326 | 2.3145 | 0.6287 | 77.482 | 0.14293 | -0.0613 | 4.7453 | 0.00013028 | 0.24579 | 0.011808 | 0.011975 | 1.4589e-06 | 0.067273 | 828.3969 | 0.038624
openLCA 1.11.0 | Ecoinvent 3.8 |  | electrorefining of copper, anode ¦ copper, cathode ¦ Cutoff | CA | 1 | kg | 2050 | 5.8899 | 122.9825 | 0.042092 | 1.575 | 31.9815 | 0.038718 | 5.979 | 4.351 | 472.9469 | 0.9934 | -1.1106 | 39.9044 | 0.00086625 | 2.2512 | 0.063445 | 0.064632 | 9.1731e-06 | 0.087623 | 502.8446 | 0.36622
openLCA 1.11.0 | Ecoinvent 3.8 |  | copper production, cathode, solvent extraction and electrowinning process ¦ copper, cathode ¦ Cutoff | CA | 1 | kg | 2050 | 5.5337 | 115.8593 | 0.029122 | 1.3579 | 102.318 | 0.11922 | 5.6331 | 5.1149 | 969.265 | 1.2376 | -0.033539 | 126.8089 | 0.0010965 | 1.5679 | 0.11264 | 0.11484 | 1.3599e-05 | 0.093677 | 148.0201 | 0.20833
openLCA 1.11.0 | Ecoinvent 3.8 |  | treatment of copper scrap by electrolytic refining ¦ copper, cathode ¦ Cutoff | CA | 1 | kg | 2050 | 1.5265 | 29.1485 | 0.0076042 | 0.40888 | 3.7112 | 0.0047387 | 1.5418 | 0.55646 | 62.641 | 0.23944 | -0.038291 | 4.7569 | 0.0001197 | 0.25936 | 0.010002 | 0.010166 | 1.3692e-06 | 0.017884 | 291.8898 | 0.057832
openLCA 1.11.0 | Ecoinvent 3.8 |  | electrorefining of copper, anode ¦ copper, cathode ¦ Cutoff | CL | 1 | kg | 2050 | 7.3794 | 126.9835 | 0.07146 | 1.9617 | 32.0071 | 0.039606 | 7.4793 | 4.4289 | 474.3934 | 0.41387 | -1.1333 | 39.9411 | 0.00091167 | 2.2506 | 0.072597 | 0.073813 | 9.4539e-06 | 0.097344 | 502.9744 | 0.29294
openLCA 1.11.0 | Ecoinvent 3.8 |  | copper production, cathode, solvent extraction and electrowinning process ¦ copper, cathode ¦ Cutoff | CL | 1 | kg | 2050 | 8.2636 | 124.2238 | 0.084127 | 2.1139 | 101.9215 | 0.12081 | 8.3777 | 4.9388 | 938.8714 | 0.14416 | -0.060151 | 126.2518 | 0.0011763 | 1.5668 | 0.12949 | 0.13175 | 1.4182e-05 | 0.11143 | 149.0439 | 0.069635
openLCA 1.11.0 | Ecoinvent 3.8 |  | treatment of copper scrap by electrolytic refining ¦ copper, cathode ¦ Cutoff | CL | 1 | kg | 2050 | 2.2211 | 30.7764 | 0.017531 | 0.52401 | 3.7266 | 0.0051645 | 2.2502 | 0.59005 | 63.514 | 0.058233 | -0.071817 | 4.7776 | 0.00014351 | 0.25921 | 0.013714 | 0.013887 | 1.437e-06 | 0.022182 | 290.8231 | 0.035614
openLCA 1.11.0 | Ecoinvent 3.8 |  | electrorefining of copper, anode ¦ copper, cathode ¦ Cutoff | MX | 1 | kg | 2050 | 7.3185 | 129.9477 | 0.045461 | 2.0403 | 31.977 | 0.038686 | 7.4282 | 4.3514 | 473.0367 | 0.57412 | -1.1382 | 39.9003 | 0.00087028 | 2.2507 | 0.066232 | 0.067475 | 1.1676e-05 | 0.092563 | 503.7981 | 0.29332
openLCA 1.11.0 | Ecoinvent 3.8 |  | copper production, cathode, solvent extraction and electrowinning process ¦ copper, cathode ¦ Cutoff | MX | 1 | kg | 2050 | 8.172 | 130.1013 | 0.035138 | 2.2674 | 102.0775 | 0.11908 | 8.3056 | 4.9459 | 952.0748 | 0.44762 | -0.06938 | 126.4745 | 0.0010987 | 1.567 | 0.11752 | 0.11983 | 1.8396e-05 | 0.10247 | 150.6155 | 0.070386
openLCA 1.11.0 | Ecoinvent 3.8 |  | treatment of copper scrap by electrolytic refining ¦ copper, cathode ¦ Cutoff | MX | 1 | kg | 2050 | 2.202 | 31.7083 | 0.0093567 | 0.54872 | 3.7171 | 0.004875 | 2.2341 | 0.56569 | 63.0875 | 0.10862 | -0.073358 | 4.7648 | 0.0001305 | 0.25923 | 0.011713 | 0.011895 | 2.1357e-06 | 0.020679 | 291.0821 | 0.035734
openLCA 1.11.0 | Ecoinvent 3.8 | Steel | reinforcing steel production ¦ reinforcing steel ¦ Cutoff | US | 1 | kg | 2050 | 1.7887 | 22.9163 | 0.0035249 | 0.43782 | 0.19948 | 0.00082799 | 1.8206 | 4.169 | 2.2227 | 0.072618 | 0.014859 | 0.27747 | 5.3376e-05 | 0.067886 | 0.004567 | 0.0049163 | 4.1591e-07 | 0.0050729 | 10.282 | 0.021065
openLCA 1.11.0 | Ecoinvent 3.8 |  | market for waste reinforcement steel ¦ waste reinforcement steel ¦ Cutoff | US | 1 | kg | 2050 | 0.061778 | 0.93229 | 0.00016756 | 0.019997 | 0.0018083 | 2.2533e-06 | 0.062051 | 0.0024329 | 0.0097817 | 0.00084144 | 0.0004002 | 0.0023123 | 2.6729e-07 | 0.0001029 | 0.00072388 | 0.00073581 | 3.6143e-08 | 0.00033221 | 0.1419 | 7.3763e-05
openLCA 1.11.0 | Ecoinvent 3.8 |  | reinforcing steel production ¦ reinforcing steel ¦ Cutoff | CN | 1 | kg | 2050 | 1.7682 | 22.8378 | 0.0033442 | 0.42562 | 0.19732 | 0.00077994 | 1.8009 | 4.1684 | 2.1657 | 0.079067 | 0.015436 | 0.27468 | 5.0227e-05 | 0.067941 | 0.0047305 | 0.0050778 | 4.0924e-07 | 0.0051699 | 10.2866 | 0.024642
openLCA 1.11.0 | Ecoinvent 3.8 |  | market for waste reinforcement steel ¦ waste reinforcement steel ¦ Cutoff | RoW | 1 | kg | 2050 | 0.012747 | 0.20863 | 1.829e-05 | 0.0043859 | 0.00026023 | 1.0261e-06 | 0.012813 | 0.00060206 | 0.0091894 | 0.00025345 | 0.00084679 | 0.00047291 | 2.1328e-07 | 2.8564e-05 | 6.8165e-05 | 6.9606e-05 | 6.4444e-09 | 4.147e-05 | 0.23802 | 2.6924e-05
openLCA 1.11.0 | Ecoinvent 3.8 |  | reinforcing steel production ¦ reinforcing steel ¦ Cutoff | JP | 1 | kg | 2050 | 1.7572 | 22.4113 | 0.0033169 | 0.42586 | 0.19661 | 0.00075186 | 1.7889 | 4.1688 | 2.1322 | 0.063489 | 0.01576 | 0.27374 | 4.8584e-05 | 0.068002 | 0.0046314 | 0.0049814 | 3.9206e-07 | 0.0051634 | 10.2966 | 0.020129
openLCA 1.11.0 | Ecoinvent 3.8 |  | market for waste reinforcement steel ¦ waste reinforcement steel ¦ Cutoff | RoW | 1 | kg | 2050 | 0.012747 | 0.20863 | 1.829e-05 | 0.0043859 | 0.00026023 | 1.0261e-06 | 0.012813 | 0.00060206 | 0.0091894 | 0.00025345 | 0.00084679 | 0.00047291 | 2.1328e-07 | 2.8564e-05 | 6.8165e-05 | 6.9606e-05 | 6.4444e-09 | 4.147e-05 | 0.23802 | 2.6924e-05
openLCA 1.11.0 | Ecoinvent 3.8 |  | reinforcing steel production ¦ reinforcing steel ¦ Cutoff | KR | 1 | kg | 2050 | 1.772 | 23.3282 | 0.0033288 | 0.43186 | 0.19828 | 0.00082222 | 1.8025 | 4.1726 | 2.2254 | 0.10429 | 0.017403 | 0.27613 | 5.3486e-05 | 0.068011 | 0.0047259 | 0.0050752 | 4.0378e-07 | 0.0049709 | 10.3393 | 0.020645
openLCA 1.11.0 | Ecoinvent 3.8 |  | market for waste reinforcement steel ¦ waste reinforcement steel ¦ Cutoff | RoW | 1 | kg | 2050 | 0.012747 | 0.20863 | 1.829e-05 | 0.0043859 | 0.00026023 | 1.0261e-06 | 0.012813 | 0.00060206 | 0.0091894 | 0.00025345 | 0.00084679 | 0.00047291 | 2.1328e-07 | 2.8564e-05 | 6.8165e-05 | 6.9606e-05 | 6.4444e-09 | 4.147e-05 | 0.23802 | 2.6924e-05
openLCA 1.11.0 | Ecoinvent 3.8 |  | reinforcing steel production ¦ reinforcing steel ¦ Cutoff | RER | 1 | kg | 2050 | 1.6739 | 23.1117 | 0.002925 | 0.41414 | 0.19665 | 0.00082536 | 1.7012 | 4.1624 | 2.2222 | 0.1151 | 0.015692 | 0.27394 | 4.6517e-05 | 0.067564 | 0.0041018 | 0.0044402 | 3.7883e-07 | 0.0042847 | 9.8524 | 0.021076
openLCA 1.11.0 | Ecoinvent 3.8 |  | market for waste reinforcement steel ¦ waste reinforcement steel ¦ Cutoff | RER | 1 | kg | 2050 | 0.0057567 | 0.09422 | 8.2601e-06 | 0.0019807 | 0.00011753 | 4.634e-07 | 0.0057864 | 0.0002719 | 0.00415 | 0.00011446 | 0.00038242 | 0.00021357 | 9.6321e-08 | 1.29e-05 | 3.0784e-05 | 3.1435e-05 | 2.9104e-09 | 1.8728e-05 | 0.10749 | 1.2159e-05
openLCA 1.11.0 | Ecoinvent 3.8 |  | market for reinforcing steel ¦ reinforcing steel ¦ Cutoff, U | GLO | 1 | kg | 2050 | 2.0411 | 25.071 | 0.0036479 | 0.48851 | 0.14441 | 0.00091226 | 2.0773 | 1.7744 | 1.8008 | 0.061437 | 0.020827 | 0.20324 | 8.2036e-05 | 0.082198 | 0.0052789 | 0.0056971 | 4.4659e-07 | 0.0054438 | 7.3087 | 0.021262
openLCA 1.11.0 | Ecoinvent 3.8 |  | market for waste reinforcement steel ¦ waste reinforcement steel ¦ Cutoff | RoW | 1 | kg | 2050 | 0.012747 | 0.20863 | 1.829e-05 | 0.0043859 | 0.00026023 | 1.0261e-06 | 0.012813 | 0.00060206 | 0.0091894 | 0.00025345 | 0.00084679 | 0.00047291 | 2.1328e-07 | 2.8564e-05 | 6.8165e-05 | 6.9606e-05 | 6.4444e-09 | 4.147e-05 | 0.23802 | 2.6924e-05
openLCA 1.11.0 | Ecoinvent 3.8 |  | reinforcing steel production ¦ reinforcing steel ¦ Cutoff | CA | 1 | kg | 2050 | 1.712 | 23.124 | 0.0031796 | 0.42111 | 0.19588 | 0.00077569 | 1.7427 | 4.1665 | 2.1233 | 0.08405 | 0.016742 | 0.27281 | 4.985e-05 | 0.067939 | 0.004521 | 0.0048694 | 4.2708e-07 | 0.0049611 | 10.2225 | 0.028671
openLCA 1.11.0 | Ecoinvent 3.8 |  | market for waste reinforcement steel ¦ waste reinforcement steel ¦ Cutoff | RoW | 1 | kg | 2050 | 0.012747 | 0.20863 | 1.829e-05 | 0.0043859 | 0.00026023 | 1.0261e-06 | 0.012813 | 0.00060206 | 0.0091894 | 0.00025345 | 0.00084679 | 0.00047291 | 2.1328e-07 | 2.8564e-05 | 6.8165e-05 | 6.9606e-05 | 6.4444e-09 | 4.147e-05 | 0.23802 | 2.6924e-05
openLCA 1.11.0 | Ecoinvent 3.8 |  | reinforcing steel production ¦ reinforcing steel ¦ Cutoff | BR | 1 | kg | 2050 | 1.6787 | 21.5875 | 0.0032662 | 0.40407 | 0.19618 | 0.0007269 | 1.7108 | 4.163 | 2.0971 | 0.039516 | 0.018378 | 0.27315 | 5.3843e-05 | 0.067827 | 0.0045104 | 0.0048582 | 5.6438e-07 | 0.0049891 | 10.3578 | 0.026988
openLCA 1.11.0 | Ecoinvent 3.8 |  | market for waste reinforcement steel ¦ waste reinforcement steel ¦ Cutoff | RoW | 1 | kg | 2050 | 0.012747 | 0.20863 | 1.829e-05 | 0.0043859 | 0.00026023 | 1.0261e-06 | 0.012813 | 0.00060206 | 0.0091894 | 0.00025345 | 0.00084679 | 0.00047291 | 2.1328e-07 | 2.8564e-05 | 6.8165e-05 | 6.9606e-05 | 6.4444e-09 | 4.147e-05 | 0.23802 | 2.6924e-05
openLCA 1.11.0 | Ecoinvent 3.8 | NiSO4 | nickel sulfate production ¦ nickel sulfate ¦ Cutoff | RU | 1 | kg | 2050 | 11.9351 | 152.6157 | 0.35076 | 3.1537 | 10.142 | 0.018026 | 12.1122 | 2.7767 | 118.1076 | 0.20452 | 0.18657 | 14.2421 | 0.0017677 | 1.2025 | 0.059086 | 0.060061 | 3.609e-06 | 1.2019 | 3391.8074 | 0.070632
openLCA 1.11.0 | Ecoinvent 3.8 |  | nickel sulfate production from secondary nickel ¦ nickel sulfate ¦ Cutoff | RU | 1 | kg | 2050 | 0.9708 | 14.2456 | 0.0024973 | 0.24987 | 0.35198 | 0.00044889 | 0.98227 | 0.45973 | 28.4478 | 0.097239 | 0.0091851 | 0.45212 | 2.3217e-05 | 0.013054 | 0.0014382 | 0.0014815 | 5.5546e-07 | 0.0059465 | 21.1028 | 0.018082
openLCA 1.11.0 | Ecoinvent 3.8 |  | nickel sulfate production ¦ nickel sulfate ¦ Cutoff | CN | 1 | kg | 2050 | 12.7257 | 145.2988 | 0.024958 | 3.0214 | 10.5765 | 0.015044 | 12.9991 | 2.6898 | 120.2897 | 0.12884 | 0.1803 | 14.817 | 0.0015598 | 1.3682 | 0.061206 | 0.062166 | 3.2187e-06 | 0.07266 | 3484.4616 | 0.070288
openLCA 1.11.0 | Ecoinvent 3.8 |  | nickel sulfate production from secondary nickel ¦ nickel sulfate ¦ Cutoff | CN | 1 | kg | 2050 | 0.9585 | 12.1868 | 0.0023865 | 0.2138 | 0.35115 | 0.0003228 | 0.97277 | 0.4575 | 28.3721 | 0.064464 | 0.0091555 | 0.45076 | 1.5049e-05 | 0.013055 | 0.0022002 | 0.0022351 | 2.735e-07 | 0.0067845 | 21.1835 | 0.013363
openLCA 1.11.0 | Ecoinvent 3.8 |  | nickel sulfate production without 100% RU import ¦ nickel sulfate ¦ Cutoff | JP | 1 | kg | 2050 | 12.1375 | 152.5583 | 0.024486 | 3.1838 | 10.5663 | 0.016333 | 12.3256 | 2.7437 | 121.1801 | 0.12881 | 0.18423 | 14.7955 | 0.001643 | 1.3774 | 0.063742 | 0.064741 | 3.3963e-06 | 0.077585 | 3453.9538 | 0.064221
openLCA 1.11.0 | Ecoinvent 3.8 |  | nickel sulfate production without 80% RU import ¦ nickel sulfate ¦ Cutoff | JP | 1 | kg | 2050 | 12.1484 | 152.7324 | 0.024484 | 3.1873 | 10.5855 | 0.016371 | 12.3369 | 2.7497 | 121.4053 | 0.12929 | 0.18449 | 14.8238 | 0.0016444 | 1.3769 | 0.06377 | 0.064771 | 3.3961e-06 | 0.077599 | 3463.3801 | 0.064275
openLCA 1.11.0 | Ecoinvent 3.8 |  | nickel sulfate production without 60% RU import ¦ nickel sulfate ¦ Cutoff | JP | 1 | kg | 2050 | 12.1593 | 152.9065 | 0.024482 | 3.1908 | 10.6048 | 0.01641 | 12.3482 | 2.7557 | 121.6304 | 0.12977 | 0.18474 | 14.8521 | 0.0016457 | 1.3764 | 0.063799 | 0.0648 | 3.396e-06 | 0.077613 | 3472.8063 | 0.064328
openLCA 1.11.0 | Ecoinvent 3.8 |  | nickel sulfate production without 40% RU import ¦ nickel sulfate ¦ Cutoff | JP | 1 | kg | 2050 | 12.1702 | 153.0807 | 0.024481 | 3.1942 | 10.624 | 0.016449 | 12.3595 | 2.7617 | 121.8556 | 0.13025 | 0.185 | 14.8805 | 0.0016471 | 1.3759 | 0.063827 | 0.06483 | 3.3958e-06 | 0.077627 | 3482.2326 | 0.064381
openLCA 1.11.0 | Ecoinvent 3.8 |  | nickel sulfate production without 20% RU import ¦ nickel sulfate ¦ Cutoff | JP | 1 | kg | 2050 | 12.1811 | 153.2548 | 0.024479 | 3.1977 | 10.6433 | 0.016488 | 12.3708 | 2.7676 | 122.0807 | 0.13074 | 0.18526 | 14.9088 | 0.0016484 | 1.3754 | 0.063856 | 0.064859 | 3.3957e-06 | 0.077641 | 3491.6588 | 0.064435
openLCA 1.11.0 | Ecoinvent 3.8 |  | nickel sulfate production ¦ nickel sulfate ¦ Cutoff | JP | 1 | kg | 2050 | 12.1721 | 153.1551 | 0.024443 | 3.1954 | 10.6156 | 0.016464 | 12.362 | 2.7629 | 121.7764 | 0.1311 | 0.18489 | 14.8711 | 0.0016483 | 1.3685 | 0.063788 | 0.06479 | 3.3901e-06 | 0.07755 | 3484.9128 | 0.064395
openLCA 1.11.0 | Ecoinvent 3.8 |  | nickel sulfate production from secondary nickel ¦ nickel sulfate ¦ Cutoff | JP | 1 | kg | 2050 | 0.83062 | 11.5505 | 0.0021414 | 0.19652 | 0.35013 | 0.00030943 | 0.83916 | 0.45426 | 28.3018 | 0.061374 | 0.010941 | 0.44932 | 1.4456e-05 | 0.013117 | 0.0016958 | 0.0017344 | 2.5506e-07 | 0.0063786 | 21.119 | 0.013179
openLCA 1.11.0 | Ecoinvent 3.8 |  | nickel sulfate production ¦ nickel sulfate ¦ Cutoff | CA | 1 | kg | 2050 | 4.1086 | 72.0143 | 0.16022 | 1.0557 | 3.5838 | 0.0049439 | 4.1527 | 0.64946 | 40.958 | 0.65783 | 0.27098 | 4.5357 | 0.00019547 | 1.551 | 0.013946 | 0.014181 | 3.3653e-06 | 0.54727 | 66.2466 | 0.10881
openLCA 1.11.0 | Ecoinvent 3.8 |  | nickel sulfate production from secondary nickel ¦ nickel sulfate ¦ Cutoff | CA | 1 | kg | 2050 | 0.82177 | 12.7185 | 0.0021114 | 0.2009 | 0.34943 | 0.00036738 | 0.82994 | 0.45511 | 28.3403 | 0.093567 | 0.011226 | 0.4486 | 1.8102e-05 | 0.013056 | 0.0016512 | 0.0016879 | 3.0211e-07 | 0.0062909 | 21.0312 | 0.021965
openLCA 1.11.0 | Ecoinvent 3.8 |  | nickel sulfate production ¦ nickel sulfate ¦ Cutoff | RoW | 1 | kg | 2050 | 12.2383 | 153.8912 | 0.024754 | 3.2131 | 10.6166 | 0.016537 | 12.429 | 2.7657 | 121.8787 | 0.13454 | 0.18413 | 14.8727 | 0.001653 | 1.3684 | 0.063922 | 0.064923 | 3.4451e-06 | 0.07768 | 3484.9405 | 0.065735
openLCA 1.11.0 | Ecoinvent 3.8 |  | nickel sulfate production from secondary nickel ¦ nickel sulfate ¦ Cutoff | RoW | 1 | kg | 2050 | 0.91146 | 12.4678 | 0.0025032 | 0.21837 | 0.35148 | 0.0003918 | 0.92111 | 0.45831 | 28.4213 | 0.065259 | 0.010302 | 0.4514 | 1.9906e-05 | 0.013041 | 0.001872 | 0.0019092 | 3.131e-07 | 0.0065537 | 21.1662 | 0.01472
openLCA 1.11.0 | Ecoinvent 3.8 |  | nickel sulfate production without 100% RU import ¦ nickel sulfate ¦ Cutoff | US | 1 | kg | 2050 | 11.5918 | 152.8021 | 0.022571 | 3.2082 | 10.596 | 0.017299 | 11.7089 | 2.8005 | 122.5034 | 0.13388 | 0.17403 | 14.8364 | 0.0017024 | 1.3769 | 0.062057 | 0.063055 | 3.4246e-06 | 0.070654 | 3453.3717 | 0.064496
openLCA 1.11.0 | Ecoinvent 3.8 |  | nickel sulfate production without 80% RU import ¦ nickel sulfate ¦ Cutoff | US | 1 | kg | 2050 | 11.6028 | 152.9763 | 0.022569 | 3.2117 | 10.6153 | 0.017338 | 11.7202 | 2.8065 | 122.7285 | 0.13437 | 0.17429 | 14.8647 | 0.0017038 | 1.3764 | 0.062085 | 0.063084 | 3.4244e-06 | 0.070668 | 3462.798 | 0.064549
openLCA 1.11.0 | Ecoinvent 3.8 |  | nickel sulfate production without 60% RU import ¦ nickel sulfate ¦ Cutoff | US | 1 | kg | 2050 | 11.6137 | 153.1504 | 0.022568 | 3.2152 | 10.6345 | 0.017376 | 11.7315 | 2.8124 | 122.9537 | 0.13485 | 0.17455 | 14.893 | 0.0017051 | 1.3759 | 0.062114 | 0.063114 | 3.4243e-06 | 0.070682 | 3472.2242 | 0.064602
openLCA 1.11.0 | Ecoinvent 3.8 |  | nickel sulfate production without 40% RU import ¦ nickel sulfate ¦ Cutoff | US | 1 | kg | 2050 | 11.6246 | 153.3245 | 0.022566 | 3.2187 | 10.6538 | 0.017415 | 11.7429 | 2.8184 | 123.1789 | 0.13533 | 0.17481 | 14.9214 | 0.0017065 | 1.3754 | 0.062143 | 0.063143 | 3.4241e-06 | 0.070696 | 3481.6505 | 0.064656
openLCA 1.11.0 | Ecoinvent 3.8 |  | nickel sulfate production without 20% RU import ¦ nickel sulfate ¦ Cutoff | US | 1 | kg | 2050 | 11.6355 | 153.4987 | 0.022565 | 3.2222 | 10.673 | 0.017454 | 11.7542 | 2.8244 | 123.404 | 0.13581 | 0.17507 | 14.9497 | 0.0017078 | 1.3749 | 0.062171 | 0.063173 | 3.424e-06 | 0.07071 | 3491.0767 | 0.064709
openLCA 1.11.0 | Ecoinvent 3.8 |  | nickel sulfate production ¦ nickel sulfate ¦ Cutoff | US | 1 | kg | 2050 | 11.6265 | 153.3989 | 0.022529 | 3.2198 | 10.6453 | 0.017431 | 11.7453 | 2.8196 | 123.0997 | 0.13618 | 0.1747 | 14.912 | 0.0017077 | 1.3681 | 0.062103 | 0.063103 | 3.4184e-06 | 0.070619 | 3484.3307 | 0.064669
openLCA 1.11.0 | Ecoinvent 3.8 |  | nickel sulfate production from secondary nickel ¦ nickel sulfate ¦ Cutoff | US, Michigan | 1 | kg | 2050 | 0.87717 | 12.2401 | 0.0024146 | 0.21258 | 0.35133 | 0.00040451 | 0.88623 | 0.45736 | 28.4173 | 0.07277 | 0.0097717 | 0.45115 | 2.0469e-05 | 0.013041 | 0.0016265 | 0.0016642 | 2.846e-07 | 0.0063017 | 21.0668 | 0.014333
openLCA 1.11.0 | Ecoinvent 3.8 |  | nickel sulfate production ¦ nickel sulfate ¦ Cutoff | CA | 1 | kg | 2050 | 4.1086 | 72.0143 | 0.16022 | 1.0557 | 3.5838 | 0.0049439 | 4.1527 | 0.64946 | 40.958 | 0.65783 | 0.27098 | 4.5357 | 0.00019547 | 1.551 | 0.013946 | 0.014181 | 3.3653e-06 | 0.54727 | 66.2466 | 0.10881
openLCA 1.11.0 | Ecoinvent 3.8 |  | nickel sulfate production from secondary nickel ¦ nickel sulfate ¦ Cutoff | CA | 1 | kg | 2050 | 0.82177 | 12.7185 | 0.0021114 | 0.2009 | 0.34943 | 0.00036738 | 0.82994 | 0.45511 | 28.3403 | 0.093567 | 0.011226 | 0.4486 | 1.8102e-05 | 0.013056 | 0.0016512 | 0.0016879 | 3.0211e-07 | 0.0062909 | 21.0312 | 0.021965
openLCA 1.11.0 | Ecoinvent 3.8 |  | nickel sulfate production without 100% RU import ¦ nickel sulfate ¦ Cutoff | NO | 1 | kg | 2050 | 11.6538 | 156.5725 | 0.022646 | 3.2376 | 10.4222 | 0.01698 | 11.8033 | 2.7801 | 120.4815 | 0.15375 | 0.1976 | 14.6117 | 0.0016868 | 1.3666 | 0.062645 | 0.063642 | 3.4206e-06 | 0.072341 | 3436.6305 | 0.081785
openLCA 1.11.0 | Ecoinvent 3.8 |  | nickel sulfate production without 80% RU import ¦ nickel sulfate ¦ Cutoff | NO | 1 | kg | 2050 | 11.6647 | 156.7466 | 0.022644 | 3.2411 | 10.4415 | 0.017019 | 11.8147 | 2.7861 | 120.7066 | 0.15423 | 0.19786 | 14.6401 | 0.0016881 | 1.3661 | 0.062674 | 0.063672 | 3.4205e-06 | 0.072355 | 3446.0567 | 0.081839
openLCA 1.11.0 | Ecoinvent 3.8 |  | nickel sulfate production without 60% RU import ¦ nickel sulfate ¦ Cutoff | NO | 1 | kg | 2050 | 11.6757 | 156.9207 | 0.022643 | 3.2446 | 10.4607 | 0.017058 | 11.826 | 2.7921 | 120.9318 | 0.15471 | 0.19811 | 14.6684 | 0.0016894 | 1.3656 | 0.062702 | 0.063701 | 3.4203e-06 | 0.072369 | 3455.483 | 0.081892
openLCA 1.11.0 | Ecoinvent 3.8 |  | nickel sulfate production without 40% RU import ¦ nickel sulfate ¦ Cutoff | NO | 1 | kg | 2050 | 11.6866 | 157.0949 | 0.022641 | 3.2481 | 10.48 | 0.017097 | 11.8373 | 2.7981 | 121.1569 | 0.15519 | 0.19837 | 14.6967 | 0.0016908 | 1.3651 | 0.062731 | 0.063731 | 3.4202e-06 | 0.072383 | 3464.9092 | 0.081945
openLCA 1.11.0 | Ecoinvent 3.8 |  | nickel sulfate production without 20% RU import ¦ nickel sulfate ¦ Cutoff | NO | 1 | kg | 2050 | 11.6975 | 157.269 | 0.022639 | 3.2516 | 10.4992 | 0.017135 | 11.8486 | 2.804 | 121.3821 | 0.15567 | 0.19863 | 14.7251 | 0.0016921 | 1.3646 | 0.062759 | 0.06376 | 3.42e-06 | 0.072397 | 3474.3355 | 0.081999
openLCA 1.11.0 | Ecoinvent 3.8 |  | nickel sulfate production ¦ nickel sulfate ¦ Cutoff | NO | 1 | kg | 2050 | 11.6885 | 157.1692 | 0.022604 | 3.2492 | 10.4715 | 0.017112 | 11.8398 | 2.7993 | 121.0778 | 0.15604 | 0.19826 | 14.6873 | 0.001692 | 1.3578 | 0.062691 | 0.063691 | 3.4144e-06 | 0.072306 | 3467.5894 | 0.081959
openLCA 1.11.0 | Ecoinvent 3.8 |  | nickel sulfate production from secondary nickel ¦ nickel sulfate ¦ Cutoff | NO | 1 | kg | 2050 | 0.62034 | 10.1507 | 0.0019804 | 0.15743 | 0.20746 | 0.00010381 | 0.6251 | 0.42913 | 25.6617 | 0.032457 | 0.010991 | 0.26499 | 6.667e-06 | 0.0039108 | 0.00085123 | 0.00087726 | 1.799e-07 | 0.0062865 | 6.8571 | 0.030247
openLCA 1.11.0 | Ecoinvent 3.8 |  | nickel sulfate production without 100% RU import ¦ nickel sulfate ¦ Cutoff | AU | 1 | kg | 2050 | 11.6046 | 154.9276 | 0.022326 | 3.2953 | 10.7417 | 0.023211 | 11.699 | 3.0742 | 128.3785 | 0.078414 | 0.18612 | 15.0375 | 0.0020607 | 1.3761 | 0.061202 | 0.062178 | 3.6449e-06 | 0.070857 | 3453.0403 | 0.063218
openLCA 1.11.0 | Ecoinvent 3.8 |  | nickel sulfate production without 80% RU import ¦ nickel sulfate ¦ Cutoff | AU | 1 | kg | 2050 | 11.6155 | 155.1017 | 0.022324 | 3.2988 | 10.7609 | 0.023249 | 11.7104 | 3.0802 | 128.6037 | 0.078896 | 0.18638 | 15.0658 | 0.002062 | 1.3756 | 0.06123 | 0.062207 | 3.6448e-06 | 0.070871 | 3462.4665 | 0.063271
openLCA 1.11.0 | Ecoinvent 3.8 |  | nickel sulfate production without 60% RU import ¦ nickel sulfate ¦ Cutoff | AU | 1 | kg | 2050 | 11.6264 | 155.2759 | 0.022323 | 3.3023 | 10.7802 | 0.023288 | 11.7217 | 3.0861 | 128.8288 | 0.079378 | 0.18664 | 15.0942 | 0.0020633 | 1.3751 | 0.061259 | 0.062237 | 3.6446e-06 | 0.070885 | 3471.8928 | 0.063325
openLCA 1.11.0 | Ecoinvent 3.8 |  | nickel sulfate production without 40% RU import ¦ nickel sulfate ¦ Cutoff | AU | 1 | kg | 2050 | 11.6373 | 155.45 | 0.022321 | 3.3058 | 10.7994 | 0.023327 | 11.733 | 3.0921 | 129.054 | 0.079861 | 0.18689 | 15.1225 | 0.0020647 | 1.3746 | 0.061287 | 0.062266 | 3.6445e-06 | 0.070899 | 3481.319 | 0.063378
openLCA 1.11.0 | Ecoinvent 3.8 |  | nickel sulfate production without 20% RU import ¦ nickel sulfate ¦ Cutoff | AU | 1 | kg | 2050 | 11.6482 | 155.6241 | 0.02232 | 3.3093 | 10.8187 | 0.023366 | 11.7443 | 3.0981 | 129.2791 | 0.080343 | 0.18715 | 15.1509 | 0.002066 | 1.3741 | 0.061316 | 0.062296 | 3.6443e-06 | 0.070913 | 3490.7453 | 0.063432
openLCA 1.11.0 | Ecoinvent 3.8 |  | nickel sulfate production ¦ nickel sulfate ¦ Cutoff | AU | 1 | kg | 2050 | 11.6392 | 155.5244 | 0.022284 | 3.3069 | 10.7909 | 0.023342 | 11.7355 | 3.0933 | 128.9748 | 0.080705 | 0.18678 | 15.1131 | 0.0020659 | 1.3673 | 0.061248 | 0.062227 | 3.6387e-06 | 0.070822 | 3483.9992 | 0.063391
openLCA 1.11.0 | Ecoinvent 3.8 |  | nickel sulfate production from secondary nickel ¦ nickel sulfate ¦ Cutoff | AU | 1 | kg | 2050 | 1.0877 | 13.031 | 0.0024028 | 0.25593 | 0.36627 | 0.0010121 | 1.0959 | 0.48846 | 29.0306 | 0.022228 | 0.010067 | 0.47184 | 5.6228e-05 | 0.012971 | 0.0022196 | 0.0022555 | 5.4257e-07 | 0.0071674 | 21.1643 | 0.013285
openLCA 1.11.0 | Ecoinvent 3.8 |  | nickel sulfate production without 100% RU import ¦ nickel sulfate ¦ Cutoff | FI | 1 | kg | 2050 | 11.755 | 158.9407 | 0.022723 | 3.2635 | 10.4244 | 0.017012 | 11.9062 | 2.783 | 120.5507 | 0.26482 | 0.20604 | 14.6146 | 0.0016908 | 1.3667 | 0.062692 | 0.063693 | 3.4943e-06 | 0.072415 | 3436.7535 | 0.072859
openLCA 1.11.0 | Ecoinvent 3.8 |  | nickel sulfate production without 80% RU import ¦ nickel sulfate ¦ Cutoff | FI | 1 | kg | 2050 | 11.7659 | 159.1148 | 0.022722 | 3.267 | 10.4436 | 0.017051 | 11.9175 | 2.7889 | 120.7759 | 0.26531 | 0.2063 | 14.6429 | 0.0016922 | 1.3662 | 0.062721 | 0.063722 | 3.4941e-06 | 0.072429 | 3446.1798 | 0.072913
openLCA 1.11.0 | Ecoinvent 3.8 |  | nickel sulfate production without 60% RU import ¦ nickel sulfate ¦ Cutoff | FI | 1 | kg | 2050 | 11.7768 | 159.2889 | 0.02272 | 3.2705 | 10.4629 | 0.017089 | 11.9288 | 2.7949 | 121.001 | 0.26579 | 0.20656 | 14.6712 | 0.0016935 | 1.3657 | 0.062749 | 0.063752 | 3.494e-06 | 0.072443 | 3455.606 | 0.072966
openLCA 1.11.0 | Ecoinvent 3.8 |  | nickel sulfate production without 40% RU import ¦ nickel sulfate ¦ Cutoff | FI | 1 | kg | 2050 | 11.7878 | 159.4631 | 0.022718 | 3.274 | 10.4821 | 0.017128 | 11.9401 | 2.8009 | 121.2262 | 0.26627 | 0.20682 | 14.6996 | 0.0016948 | 1.3653 | 0.062778 | 0.063781 | 3.4938e-06 | 0.072457 | 3465.0323 | 0.07302
openLCA 1.11.0 | Ecoinvent 3.8 |  | nickel sulfate production without 20% RU import ¦ nickel sulfate ¦ Cutoff | FI | 1 | kg | 2050 | 11.7987 | 159.6372 | 0.022717 | 3.2775 | 10.5014 | 0.017167 | 11.9514 | 2.8069 | 121.4513 | 0.26675 | 0.20708 | 14.7279 | 0.0016962 | 1.3648 | 0.062806 | 0.063811 | 3.4937e-06 | 0.072471 | 3474.4585 | 0.073073
openLCA 1.11.0 | Ecoinvent 3.8 |  | nickel sulfate production ¦ nickel sulfate ¦ Cutoff | FI | 1 | kg | 2050 | 11.7896 | 159.5374 | 0.022681 | 3.2751 | 10.4737 | 0.017144 | 11.9426 | 2.8021 | 121.147 | 0.26711 | 0.20671 | 14.6902 | 0.0016961 | 1.3579 | 0.062738 | 0.063742 | 3.4881e-06 | 0.07238 | 3467.7125 | 0.073033
openLCA 1.11.0 | Ecoinvent 3.8 |  | nickel sulfate production from secondary nickel ¦ nickel sulfate ¦ Cutoff | FI | 1 | kg | 2050 | 0.73075 | 12.8078 | 0.0020644 | 0.18614 | 0.20991 | 0.00013945 | 0.73698 | 0.43224 | 25.7399 | 0.15816 | 0.020547 | 0.26823 | 1.1257e-05 | 0.0040608 | 0.00090128 | 0.00093083 | 2.5791e-07 | 0.0063585 | 6.9958 | 0.020166
openLCA 1.11.0 | Ecoinvent 3.8 |  | nickel sulfate production (US mining) ¦ nickel sulfate ¦ Cutoff | US | 1 | kg | 2050 | 5.1868 | 73.4938 | 0.16633 | 1.3644 | 3.6176 | 0.0060573 | 5.2475 | 0.71455 | 42.2443 | 0.094464 | 0.25345 | 4.5816 | 0.00025682 | 1.551 | 0.014913 | 0.015172 | 3.5776e-06 | 0.54946 | 66.4363 | 0.04008
openLCA 1.11.0 | Ecoinvent 3.8 | CoSO4 | Cobalt sulfate production without 100% RU import | FI | 1 | kg | 2050 | 3.8186 | 79.555 | 0.012511 | 1.2832 | 0.21542 | 0.0010109 | 3.8812 | 0.26745 | 5.6372 | 0.62762 | 0.064075 | 0.28814 | 0.00012024 | 2.5118 | 0.014822 | 0.015118 | 3.2295e-06 | 0.025375 | 18.0582 | 0.14729
openLCA 1.11.0 | Ecoinvent 3.8 |  | Cobalt sulfate production without 80% RU import | FI | 1 | kg | 2050 | 3.824 | 79.6355 | 0.01252 | 1.2849 | 0.2155 | 0.0010136 | 3.8868 | 0.26762 | 5.6406 | 0.62907 | 0.064081 | 0.28826 | 0.00012042 | 2.5118 | 0.014821 | 0.015117 | 3.2353e-06 | 0.025374 | 18.0589 | 0.1474
openLCA 1.11.0 | Ecoinvent 3.8 |  | Cobalt sulfate production without 60% RU import | FI | 1 | kg | 2050 | 3.8294 | 79.7161 | 0.01253 | 1.2867 | 0.21559 | 0.0010164 | 3.8923 | 0.26779 | 5.644 | 0.63051 | 0.064087 | 0.28837 | 0.0001206 | 2.5118 | 0.014821 | 0.015117 | 3.241e-06 | 0.025374 | 18.0595 | 0.1475
openLCA 1.11.0 | Ecoinvent 3.8 |  | Cobalt sulfate production without 40% RU import | FI | 1 | kg | 2050 | 3.8348 | 79.7967 | 0.01254 | 1.2885 | 0.21567 | 0.0010191 | 3.8978 | 0.26796 | 5.6474 | 0.63196 | 0.064094 | 0.28848 | 0.00012078 | 2.5118 | 0.01482 | 0.015116 | 3.2468e-06 | 0.025373 | 18.0602 | 0.14761
openLCA 1.11.0 | Ecoinvent 3.8 |  | Cobalt sulfate production without 20% RU import | FI | 1 | kg | 2050 | 3.8403 | 79.8772 | 0.012549 | 1.2903 | 0.21575 | 0.0010218 | 3.9033 | 0.26813 | 5.6507 | 0.63341 | 0.0641 | 0.2886 | 0.00012096 | 2.5118 | 0.014819 | 0.015115 | 3.2525e-06 | 0.025372 | 18.0609 | 0.14772
openLCA 1.11.0 | Ecoinvent 3.8 |  | Cobalt sulfate production | FI | 1 | kg | 2050 | 3.8457 | 79.9578 | 0.012559 | 1.292 | 0.21584 | 0.0010245 | 3.9089 | 0.26831 | 5.6541 | 0.63485 | 0.064106 | 0.28871 | 0.00012114 | 2.5118 | 0.014818 | 0.015115 | 3.2583e-06 | 0.025372 | 18.0616 | 0.14782
openLCA 1.11.0 | Ecoinvent 3.8 |  | Cobalt sulfate production without 100% RU import | NO | 1 | kg | 2050 | 3.4016 | 72.1455 | 0.012144 | 1.1931 | 0.20913 | 0.00092097 | 3.4457 | 0.25815 | 5.441 | 0.31921 | 0.040601 | 0.28163 | 0.00010863 | 2.5114 | 0.014607 | 0.014861 | 2.8941e-06 | 0.02466 | 17.7087 | 0.17207
openLCA 1.11.0 | Ecoinvent 3.8 |  | Cobalt sulfate production without 80% RU import | NO | 1 | kg | 2050 | 3.407 | 72.2261 | 0.012154 | 1.1948 | 0.20921 | 0.00092369 | 3.4512 | 0.25832 | 5.4444 | 0.32066 | 0.040608 | 0.28174 | 0.00010882 | 2.5114 | 0.014606 | 0.01486 | 2.8998e-06 | 0.024659 | 17.7094 | 0.17217
openLCA 1.11.0 | Ecoinvent 3.8 |  | Cobalt sulfate production without 60% RU import | NO | 1 | kg | 2050 | 3.4124 | 72.3066 | 0.012163 | 1.1966 | 0.20929 | 0.0009264 | 3.4568 | 0.25849 | 5.4477 | 0.3221 | 0.040614 | 0.28186 | 0.000109 | 2.5114 | 0.014605 | 0.014859 | 2.9056e-06 | 0.024658 | 17.71 | 0.17228
openLCA 1.11.0 | Ecoinvent 3.8 |  | Cobalt sulfate production without 40% RU import | NO | 1 | kg | 2050 | 3.4178 | 72.3872 | 0.012173 | 1.1984 | 0.20938 | 0.00092912 | 3.4623 | 0.25866 | 5.4511 | 0.32355 | 0.04062 | 0.28197 | 0.00010918 | 2.5114 | 0.014604 | 0.014859 | 2.9114e-06 | 0.024658 | 17.7107 | 0.17239
openLCA 1.11.0 | Ecoinvent 3.8 |  | Cobalt sulfate production without 20% RU import | NO | 1 | kg | 2050 | 3.4232 | 72.4678 | 0.012182 | 1.2002 | 0.20946 | 0.00093183 | 3.4678 | 0.25883 | 5.4545 | 0.325 | 0.040626 | 0.28208 | 0.00010936 | 2.5114 | 0.014603 | 0.014858 | 2.9171e-06 | 0.024657 | 17.7114 | 0.17249
openLCA 1.11.0 | Ecoinvent 3.8 |  | Cobalt sulfate production | NO | 1 | kg | 2050 | 3.4287 | 72.5483 | 0.012192 | 1.2019 | 0.20954 | 0.00093455 | 3.4734 | 0.259 | 5.4579 | 0.32644 | 0.040632 | 0.2822 | 0.00010954 | 2.5114 | 0.014603 | 0.014858 | 2.9229e-06 | 0.024657 | 17.7121 | 0.1726
openLCA 1.11.0 | Ecoinvent 3.8 |  | Cobalt sulfate production without 100% RU import | CA | 1 | kg | 2050 | 3.9347 | 75.4843 | 0.013303 | 1.2646 | 0.44156 | 0.0014857 | 3.9884 | 0.31133 | 9.9583 | 0.42361 | 0.042389 | 0.58102 | 0.00013701 | 2.5261 | 0.016934 | 0.017224 | 3.1011e-06 | 0.026531 | 40.4734 | 0.15567
openLCA 1.11.0 | Ecoinvent 3.8 |  | Cobalt sulfate production without 80% RU import | CA | 1 | kg | 2050 | 3.9401 | 75.5649 | 0.013313 | 1.2664 | 0.44164 | 0.0014884 | 3.9939 | 0.31151 | 9.9617 | 0.42505 | 0.042395 | 0.58113 | 0.0001372 | 2.5261 | 0.016934 | 0.017223 | 3.1069e-06 | 0.02653 | 40.474 | 0.15578
openLCA 1.11.0 | Ecoinvent 3.8 |  | Cobalt sulfate production without 60% RU import | CA | 1 | kg | 2050 | 3.9455 | 75.6454 | 0.013322 | 1.2682 | 0.44172 | 0.0014911 | 3.9994 | 0.31168 | 9.9651 | 0.4265 | 0.042401 | 0.58125 | 0.00013738 | 2.5261 | 0.016933 | 0.017222 | 3.1126e-06 | 0.026529 | 40.4747 | 0.15588
openLCA 1.11.0 | Ecoinvent 3.8 |  | Cobalt sulfate production without 40% RU import | CA | 1 | kg | 2050 | 3.951 | 75.726 | 0.013332 | 1.27 | 0.44181 | 0.0014938 | 4.0049 | 0.31185 | 9.9684 | 0.42795 | 0.042408 | 0.58136 | 0.00013756 | 2.5261 | 0.016932 | 0.017222 | 3.1184e-06 | 0.026529 | 40.4754 | 0.15599
openLCA 1.11.0 | Ecoinvent 3.8 |  | Cobalt sulfate production without 20% RU import | CA | 1 | kg | 2050 | 3.9564 | 75.8066 | 0.013342 | 1.2717 | 0.44189 | 0.0014965 | 4.0105 | 0.31202 | 9.9718 | 0.42939 | 0.042414 | 0.58147 | 0.00013774 | 2.5261 | 0.016931 | 0.017221 | 3.1242e-06 | 0.026528 | 40.4761 | 0.1561
openLCA 1.11.0 | Ecoinvent 3.8 |  | Cobalt sulfate production | CA | 1 | kg | 2050 | 3.9618 | 75.8871 | 0.013351 | 1.2735 | 0.44197 | 0.0014992 | 4.016 | 0.31219 | 9.9752 | 0.43084 | 0.04242 | 0.58159 | 0.00013792 | 2.5261 | 0.016931 | 0.017221 | 3.1299e-06 | 0.026528 | 40.4767 | 0.1562
openLCA 1.11.0 | Ecoinvent 3.8 |  | Cobalt sulfate production without 100% RU import | JP | 1 | kg | 2050 | 4.2066 | 76.5648 | 0.013411 | 1.3391 | 0.44367 | 0.0013412 | 4.269 | 0.31041 | 9.8779 | 0.34527 | 0.041673 | 0.5834 | 0.00012857 | 2.5263 | 0.017178 | 0.017487 | 3.0642e-06 | 0.026849 | 40.6695 | 0.13415
openLCA 1.11.0 | Ecoinvent 3.8 |  | Cobalt sulfate production without 80% RU import | JP | 1 | kg | 2050 | 4.2121 | 76.6454 | 0.013421 | 1.3409 | 0.44375 | 0.0013439 | 4.2745 | 0.31058 | 9.8813 | 0.34671 | 0.041679 | 0.58351 | 0.00012875 | 2.5263 | 0.017178 | 0.017487 | 3.0699e-06 | 0.026848 | 40.6702 | 0.13426
openLCA 1.11.0 | Ecoinvent 3.8 |  | Cobalt sulfate production without 60% RU import | JP | 1 | kg | 2050 | 4.2175 | 76.726 | 0.01343 | 1.3427 | 0.44383 | 0.0013466 | 4.2801 | 0.31075 | 9.8847 | 0.34816 | 0.041686 | 0.58363 | 0.00012893 | 2.5263 | 0.017177 | 0.017486 | 3.0757e-06 | 0.026848 | 40.6709 | 0.13437
openLCA 1.11.0 | Ecoinvent 3.8 |  | Cobalt sulfate production without 40% RU import | JP | 1 | kg | 2050 | 4.2229 | 76.8065 | 0.01344 | 1.3445 | 0.44392 | 0.0013493 | 4.2856 | 0.31092 | 9.8881 | 0.3496 | 0.041692 | 0.58374 | 0.00012911 | 2.5263 | 0.017176 | 0.017485 | 3.0814e-06 | 0.026847 | 40.6715 | 0.13447
openLCA 1.11.0 | Ecoinvent 3.8 |  | Cobalt sulfate production without 20% RU import | JP | 1 | kg | 2050 | 4.2283 | 76.8871 | 0.013449 | 1.3462 | 0.444 | 0.0013521 | 4.2911 | 0.31109 | 9.8914 | 0.35105 | 0.041698 | 0.58385 | 0.0001293 | 2.5263 | 0.017175 | 0.017485 | 3.0872e-06 | 0.026846 | 40.6722 | 0.13458
openLCA 1.11.0 | Ecoinvent 3.8 |  | Cobalt sulfate production | JP | 1 | kg | 2050 | 4.2337 | 76.9677 | 0.013459 | 1.348 | 0.44408 | 0.0013548 | 4.2967 | 0.31126 | 9.8948 | 0.3525 | 0.041704 | 0.58397 | 0.00012948 | 2.5263 | 0.017174 | 0.017484 | 3.093e-06 | 0.026846 | 40.6729 | 0.13469
openLCA 1.11.0 | Ecoinvent 3.8 |  | Cobalt sulfate production without 100% RU import | US | 1 | kg | 2050 | 4.3694 | 78.5943 | 0.014156 | 1.3858 | 0.44697 | 0.0015756 | 4.441 | 0.31949 | 10.1591 | 0.37352 | 0.038875 | 0.58815 | 0.00014443 | 2.5262 | 0.017059 | 0.017364 | 3.201e-06 | 0.026905 | 40.5476 | 0.13705
openLCA 1.11.0 | Ecoinvent 3.8 |  | Cobalt sulfate production without 80% RU import | US | 1 | kg | 2050 | 4.3748 | 78.6749 | 0.014165 | 1.3875 | 0.44705 | 0.0015783 | 4.4465 | 0.31967 | 10.1625 | 0.37497 | 0.038881 | 0.58826 | 0.00014461 | 2.5262 | 0.017059 | 0.017364 | 3.2067e-06 | 0.026904 | 40.5483 | 0.13715
openLCA 1.11.0 | Ecoinvent 3.8 |  | Cobalt sulfate production without 60% RU import | US | 1 | kg | 2050 | 4.3802 | 78.7555 | 0.014175 | 1.3893 | 0.44713 | 0.001581 | 4.4521 | 0.31984 | 10.1659 | 0.37641 | 0.038888 | 0.58838 | 0.00014479 | 2.5262 | 0.017058 | 0.017363 | 3.2125e-06 | 0.026903 | 40.549 | 0.13726
openLCA 1.11.0 | Ecoinvent 3.8 |  | Cobalt sulfate production without 40% RU import | US | 1 | kg | 2050 | 4.3856 | 78.836 | 0.014184 | 1.3911 | 0.44722 | 0.0015837 | 4.4576 | 0.32001 | 10.1692 | 0.37786 | 0.038894 | 0.58849 | 0.00014497 | 2.5262 | 0.017057 | 0.017363 | 3.2183e-06 | 0.026903 | 40.5497 | 0.13737
openLCA 1.11.0 | Ecoinvent 3.8 |  | Cobalt sulfate production without 20% RU import | US | 1 | kg | 2050 | 4.3911 | 78.9166 | 0.014194 | 1.3929 | 0.4473 | 0.0015864 | 4.4631 | 0.32018 | 10.1726 | 0.37931 | 0.0389 | 0.5886 | 0.00014515 | 2.5262 | 0.017056 | 0.017362 | 3.224e-06 | 0.026902 | 40.5503 | 0.13747
openLCA 1.11.0 | Ecoinvent 3.8 |  | Cobalt sulfate production | US | 1 | kg | 2050 | 4.3965 | 78.9971 | 0.014203 | 1.3946 | 0.44738 | 0.0015891 | 4.4686 | 0.32035 | 10.176 | 0.38075 | 0.038906 | 0.58872 | 0.00014533 | 2.5262 | 0.017055 | 0.017361 | 3.2298e-06 | 0.026902 | 40.551 | 0.13758
openLCA 1.11.0 | Ecoinvent 3.8 |  | Cobalt sulfate production | CN | 1 | kg | 2050 | 4.5482 | 78.5396 | 0.01406 | 1.3905 | 0.4466 | 0.0013877 | 4.6253 | 0.31922 | 10.0675 | 0.3602 | 0.037335 | 0.58753 | 0.00013094 | 2.5262 | 0.018412 | 0.018713 | 3.1384e-06 | 0.027843 | 40.8315 | 0.13514
openLCA 1.11.0 | Ecoinvent 3.8 |  | Cobalt sulfate production | KR | 1 | kg | 2050 | 4.2733 | 79.6673 | 0.013484 | 1.3645 | 0.44914 | 0.0015676 | 4.3325 | 0.32247 | 10.1747 | 0.47592 | 0.046348 | 0.59116 | 0.00014427 | 2.5263 | 0.01742 | 0.017728 | 3.125e-06 | 0.026236 | 40.7254 | 0.13624
openLCA 1.11.0 | Ecoinvent 3.8 |  | Cobalt sulfate production (US mining) | US | 1 | kg | 2050 | 4.6697 | 82.075 | 0.014815 | 1.4734 | 0.45285 | 0.00173 | 4.7464 | 0.32991 | 10.39 | 0.45444 | 0.04032 | 0.59601 | 0.0001551 | 2.5264 | 0.017294 | 0.017607 | 3.2482e-06 | 0.027418 | 40.5459 | 0.13992
openLCA 1.11.0 | Ecoinvent 3.8 |  | Cobalt sulfate production from recycling of NMC532 | US | 1 | kg | 2050 | 2.4691 | 41.5268 | 0.0082478 | 0.75957 | 0.57603 | 0.0013654 | 2.5146 | 0.25774 | 11.4576 | 0.17341 | 0.037465 | 0.75399 | 0.00062581 | 0.037972 | 0.0065208 | 0.0067146 | 1.5808e-06 | 0.022113 | 62.3237 | 0.093545
openLCA 1.11.0 | Ecoinvent 3.8 |  | Cobalt sulfate production from recycling of LMO/NMC532 | US | 1 | kg | 2050 | 10.9951 | 125.0829 | 0.018484 | 2.2784 | 3.8884 | 0.0038659 | 11.1229 | 106.0292 | 35.7966 | 0.35131 | 0.37935 | 5.219 | 0.0014015 | 0.07646 | 0.026704 | 0.027223 | 5.9033e-06 | 0.048692 | 96.8213 | 0.22023
openLCA 1.11.0 | Ecoinvent 3.8 |  | Cobalt sulfate production from recycling of NMC811 | US | 1 | kg | 2050 | 3.0131 | 49.4563 | 0.0091546 | 0.89228 | 0.59821 | 0.0015638 | 3.066 | 0.28967 | 11.9609 | 0.22809 | 0.044147 | 0.78347 | 0.00071437 | 0.039414 | 0.0076339 | 0.00785 | 2.0856e-06 | 0.023622 | 64.1112 | 0.10725
openLCA 1.11.0 | Ecoinvent 3.8 |  | Cobalt sulfate production from recycling of NMC622 | US | 1 | kg | 2050 | 2.612 | 43.8734 | 0.0085197 | 0.79777 | 0.58186 | 0.0014249 | 2.6597 | 0.26694 | 11.5913 | 0.19108 | 0.039529 | 0.7617 | 0.000645 | 0.038387 | 0.0068542 | 0.0070536 | 1.7402e-06 | 0.022541 | 62.7587 | 0.097685
openLCA 1.11.0 | Ecoinvent 3.8 |  | Cobalt sulfate production from recycling of NCA | US | 1 | kg | 2050 | 6.2547 | 72.178 | 0.0089641 | 1.3179 | 1.9065 | 0.0021807 | 6.3195 | 57.7885 | 15.4219 | 0.32631 | 0.12565 | 2.5672 | 0.00067779 | 0.028282 | 0.014566 | 0.014818 | 3.0215e-06 | 0.018962 | 26.822 | 0.099994
openLCA 1.11.0 | Ecoinvent 3.8 |  | Cobalt sulfate production from recycling of NMC333 | US | 1 | kg | 2050 | 2.2619 | 38.0239 | 0.0077977 | 0.70442 | 0.56301 | 0.0012715 | 2.3043 | 0.24316 | 11.1855 | 0.14465 | 0.03421 | 0.73691 | 0.00061435 | 0.037157 | 0.0060014 | 0.0061884 | 1.3242e-06 | 0.021368 | 61.2597 | 0.087046
openLCA 1.11.0 | Ecoinvent 3.8 |  | Cobalt sulfate production from recycling of NMC532 | RER | 1 | kg | 2050 | 2.1418 | 41.9752 | 0.0077082 | 0.74986 | 0.1502 | 0.00083761 | 2.1774 | 0.19573 | 3.5278 | 0.22066 | 0.04718 | 0.20311 | 0.00060324 | 0.01066 | 0.0042899 | 0.0044123 | 1.4339e-06 | 0.02268 | 18.0451 | 0.1072
openLCA 1.11.0 | Ecoinvent 3.8 |  | Cobalt sulfate production from recycling of LMO/NMC532 | RER | 1 | kg | 2050 | 9.7322 | 115.7811 | 0.014236 | 1.9631 | 3.3481 | 0.0031203 | 9.8292 | 105.9216 | 25.3959 | 0.52967 | 0.31746 | 4.5166 | 0.0013588 | 0.034139 | 0.014324 | 0.014692 | 5.374e-06 | 0.040659 | 38.305 | 0.24082
openLCA 1.11.0 | Ecoinvent 3.8 |  | Cobalt sulfate production from recycling of NMC811 | RER | 1 | kg | 2050 | 2.673 | 49.9806 | 0.0085586 | 0.88299 | 0.17632 | 0.0010397 | 2.7155 | 0.22768 | 4.106 | 0.27672 | 0.054069 | 0.23759 | 0.00069166 | 0.01238 | 0.0053503 | 0.005489 | 1.94e-06 | 0.02408 | 20.1103 | 0.12067
openLCA 1.11.0 | Ecoinvent 3.8 |  | Cobalt sulfate production from recycling of NMC622 | RER | 1 | kg | 2050 | 2.2829 | 44.3319 | 0.0079701 | 0.78803 | 0.15819 | 0.00089943 | 2.3206 | 0.20521 | 3.7005 | 0.23856 | 0.049278 | 0.2136 | 0.00062244 | 0.011217 | 0.0046218 | 0.004749 | 1.594e-06 | 0.023084 | 18.6734 | 0.11127
openLCA 1.11.0 | Ecoinvent 3.8 |  | Cobalt sulfate production from recycling of NCA | RER | 1 | kg | 2050 | 5.3588 | 65.7793 | 0.0056098 | 1.0726 | 1.8365 | 0.0020018 | 5.406 | 57.7543 | 13.8452 | 0.48969 | 0.089775 | 2.4745 | 0.00066577 | 0.019726 | 0.0077548 | 0.0079272 | 2.7766e-06 | 0.012221 | 18.0816 | 0.10325
openLCA 1.11.0 | Ecoinvent 3.8 |  | Cobalt sulfate production from recycling of NMC333 | RER | 1 | kg | 2050 | 1.9346 | 38.471 | 0.0072587 | 0.69467 | 0.13708 | 0.00074357 | 1.9671 | 0.18113 | 3.2535 | 0.1919 | 0.043921 | 0.18589 | 0.00059178 | 0.0098373 | 0.0037705 | 0.0038864 | 1.1773e-06 | 0.021936 | 16.9714 | 0.10071
openLCA 1.11.0 | Ecoinvent 3.8 |  | Cobalt sulfate production from recycling of NMC532 | KR | 1 | kg | 2050 | 2.4629 | 41.5837 | 0.008197 | 0.75775 | 0.57617 | 0.0013644 | 2.508 | 0.25799 | 11.4573 | 0.17952 | 0.038006 | 0.75417 | 0.00062584 | 0.037985 | 0.006546 | 0.0067397 | 1.5793e-06 | 0.022079 | 62.3376 | 0.09349
openLCA 1.11.0 | Ecoinvent 3.8 |  | Cobalt sulfate production from recycling of LMO/NMC532 | KR | 1 | kg | 2050 | 10.9836 | 125.1881 | 0.01839 | 2.275 | 3.8887 | 0.0038641 | 11.1108 | 106.0296 | 35.796 | 0.36258 | 0.38035 | 5.2193 | 0.0014016 | 0.076484 | 0.02675 | 0.027269 | 5.9005e-06 | 0.04863 | 96.8469 | 0.22013
openLCA 1.11.0 | Ecoinvent 3.8 |  | Cobalt sulfate production from recycling of NMC811 | KR | 1 | kg | 2050 | 3.0064 | 49.5165 | 0.0091001 | 0.89034 | 0.59836 | 0.0015629 | 3.059 | 0.28994 | 11.9606 | 0.23456 | 0.044726 | 0.78367 | 0.00071441 | 0.039428 | 0.0076606 | 0.0078766 | 2.084e-06 | 0.023586 | 64.126 | 0.10719
openLCA 1.11.0 | Ecoinvent 3.8 |  | Cobalt sulfate production from recycling of NMC622 | KR | 1 | kg | 2050 | 2.6058 | 43.9305 | 0.0084685 | 0.79594 | 0.582 | 0.0014239 | 2.6531 | 0.2672 | 11.591 | 0.19721 | 0.040073 | 0.76189 | 0.00064503 | 0.038401 | 0.0068795 | 0.0070788 | 1.7386e-06 | 0.022507 | 62.7726 | 0.097631
openLCA 1.11.0 | Ecoinvent 3.8 |  | Cobalt sulfate production from recycling of NCA | KR | 1 | kg | 2050 | 6.2467 | 72.2574 | 0.0088969 | 1.3155 | 1.9067 | 0.0021794 | 6.3111 | 57.7889 | 15.4218 | 0.33484 | 0.12638 | 2.5675 | 0.00067783 | 0.0283 | 0.014603 | 0.014855 | 3.0183e-06 | 0.018918 | 26.8402 | 0.099893
openLCA 1.11.0 | Ecoinvent 3.8 |  | Cobalt sulfate production from recycling of NMC333 | KR | 1 | kg | 2050 | 2.2556 | 38.0808 | 0.0077469 | 0.7026 | 0.56315 | 0.0012705 | 2.2977 | 0.24341 | 11.1852 | 0.15074 | 0.034751 | 0.7371 | 0.00061439 | 0.03717 | 0.0060266 | 0.0062135 | 1.3227e-06 | 0.021334 | 61.2736 | 0.086992
openLCA 1.11.0 | Ecoinvent 3.8 |  | Cobalt sulfate production from recycling of NMC532 | JP | 1 | kg | 2050 | 2.4605 | 41.4103 | 0.0081955 | 0.75673 | 0.57584 | 0.0013504 | 2.5059 | 0.25726 | 11.439 | 0.17143 | 0.037703 | 0.75371 | 0.00062487 | 0.037984 | 0.0065302 | 0.0067241 | 1.5772e-06 | 0.02212 | 62.3343 | 0.093389
openLCA 1.11.0 | Ecoinvent 3.8 |  | Cobalt sulfate production from recycling of LMO/NMC532 | JP | 1 | kg | 2050 | 10.9792 | 124.8681 | 0.018387 | 2.2731 | 3.8881 | 0.0038383 | 11.1068 | 106.0283 | 35.7621 | 0.34767 | 0.37979 | 5.2185 | 0.0013998 | 0.076482 | 0.026721 | 0.027241 | 5.8967e-06 | 0.048705 | 96.8408 | 0.21995
openLCA 1.11.0 | Ecoinvent 3.8 |  | Cobalt sulfate production from recycling of NMC811 | JP | 1 | kg | 2050 | 3.0039 | 49.3321 | 0.0090985 | 0.88925 | 0.59801 | 0.001548 | 3.0567 | 0.28917 | 11.9411 | 0.22596 | 0.044403 | 0.78317 | 0.00071338 | 0.039427 | 0.0076438 | 0.00786 | 2.0818e-06 | 0.023629 | 64.1225 | 0.10708
openLCA 1.11.0 | Ecoinvent 3.8 |  | Cobalt sulfate production from recycling of NMC622 | JP | 1 | kg | 2050 | 2.6034 | 43.7562 | 0.0084671 | 0.7949 | 0.58167 | 0.0014099 | 2.6509 | 0.26646 | 11.5726 | 0.18909 | 0.039768 | 0.76142 | 0.00064406 | 0.0384 | 0.0068636 | 0.0070631 | 1.7366e-06 | 0.022548 | 62.7693 | 0.097529
openLCA 1.11.0 | Ecoinvent 3.8 |  | Cobalt sulfate production from recycling of NCA | JP | 1 | kg | 2050 | 6.2434 | 72.014 | 0.0088949 | 1.314 | 1.9063 | 0.0021598 | 6.3081 | 57.7878 | 15.3961 | 0.3235 | 0.12596 | 2.5668 | 0.00067647 | 0.028299 | 0.01458 | 0.014833 | 3.0155e-06 | 0.018975 | 26.8356 | 0.099751
openLCA 1.11.0 | Ecoinvent 3.8 |  | Cobalt sulfate production from recycling of NMC333 | JP | 1 | kg | 2050 | 2.2533 | 37.9074 | 0.0077455 | 0.70157 | 0.56282 | 0.0012566 | 2.2955 | 0.24268 | 11.1668 | 0.14266 | 0.034447 | 0.73663 | 0.00061342 | 0.037169 | 0.0060108 | 0.0061979 | 1.3207e-06 | 0.021375 | 61.2703 | 0.08689
openLCA 1.11.0 | Ecoinvent 3.8 |  | Cobalt sulfate production from recycling of NMC532 | CN | 1 | kg | 2050 | 2.4826 | 41.509 | 0.0082394 | 0.75958 | 0.57598 | 0.0013502 | 2.529 | 0.25774 | 11.4488 | 0.17188 | 0.037367 | 0.7539 | 0.00062481 | 0.037974 | 0.0066223 | 0.0068156 | 1.5795e-06 | 0.022196 | 62.3452 | 0.093385
openLCA 1.11.0 | Ecoinvent 3.8 |  | Cobalt sulfate production from recycling of LMO/NMC532 | CN | 1 | kg | 2050 | 11.0199 | 125.0502 | 0.018468 | 2.2784 | 3.8883 | 0.003838 | 11.1494 | 106.0292 | 35.7803 | 0.34848 | 0.37917 | 5.2188 | 0.0013997 | 0.076464 | 0.02689 | 0.027409 | 5.9009e-06 | 0.048845 | 96.8609 | 0.21994
openLCA 1.11.0 | Ecoinvent 3.8 |  | Cobalt sulfate production from recycling of NMC811 | CN | 1 | kg | 2050 | 3.0276 | 49.4373 | 0.0091456 | 0.89229 | 0.59816 | 0.0015476 | 3.0815 | 0.28967 | 11.9514 | 0.22644 | 0.044042 | 0.78337 | 0.00071331 | 0.039417 | 0.0077428 | 0.0079583 | 2.0841e-06 | 0.023711 | 64.1342 | 0.10708
openLCA 1.11.0 | Ecoinvent 3.8 |  | Cobalt sulfate production from recycling of NMC622 | CN | 1 | kg | 2050 | 2.6257 | 43.8555 | 0.0085113 | 0.79777 | 0.58181 | 0.0014096 | 2.6743 | 0.26694 | 11.5824 | 0.18953 | 0.03943 | 0.76161 | 0.000644 | 0.03839 | 0.0069565 | 0.0071553 | 1.7388e-06 | 0.022625 | 62.7803 | 0.097524
openLCA 1.11.0 | Ecoinvent 3.8 |  | Cobalt sulfate production from recycling of NCA | CN | 1 | kg | 2050 | 6.2739 | 72.1519 | 0.0089553 | 1.318 | 1.9065 | 0.00216 | 6.3401 | 57.7885 | 15.4102 | 0.32412 | 0.1255 | 2.5671 | 0.00067642 | 0.028285 | 0.014707 | 0.014958 | 3.0187e-06 | 0.019079 | 26.8507 | 0.099753
openLCA 1.11.0 | Ecoinvent 3.8 |  | Cobalt sulfate production from recycling of NMC333 | CN | 1 | kg | 2050 | 2.2754 | 38.0061 | 0.0077894 | 0.70442 | 0.56296 | 0.0012564 | 2.3187 | 0.24315 | 11.1766 | 0.14311 | 0.034112 | 0.73682 | 0.00061336 | 0.03716 | 0.0061029 | 0.0062894 | 1.3229e-06 | 0.021451 | 61.2812 | 0.086886
openLCA 1.11.0 | Ecoinvent 3.8 |  | Cobalt sulfate production from recycling of NMC532 | CA | 1 | kg | 2050 | 2.5289 | 42.7742 | 0.0082443 | 0.78233 | 0.57564 | 0.0013575 | 2.5758 | 0.25801 | 11.4398 | 0.1766 | 0.03781 | 0.75347 | 0.00062527 | 0.037997 | 0.0066437 | 0.0068399 | 1.6302e-06 | 0.022308 | 62.309 | 0.095073
openLCA 1.11.0 | Ecoinvent 3.8 |  | Cobalt sulfate production from recycling of LMO/NMC532 | CA | 1 | kg | 2050 | 11.1482 | 128.0729 | 0.018515 | 2.3353 | 3.8877 | 0.0038523 | 11.2796 | 106.0302 | 35.7639 | 0.35719 | 0.37999 | 5.218 | 0.0014006 | 0.076519 | 0.027005 | 0.02753 | 6.021e-06 | 0.049175 | 96.7905 | 0.22305
openLCA 1.11.0 | Ecoinvent 3.8 |  | Cobalt sulfate production from recycling of NMC811 | CA | 1 | kg | 2050 | 3.0771 | 50.7957 | 0.0091502 | 0.9167 | 0.59779 | 0.0015552 | 3.1316 | 0.28995 | 11.9415 | 0.23146 | 0.044521 | 0.7829 | 0.00071378 | 0.039441 | 0.0077654 | 0.0079841 | 2.1386e-06 | 0.023831 | 64.095 | 0.1089
openLCA 1.11.0 | Ecoinvent 3.8 |  | Cobalt sulfate production from recycling of NMC622 | CA | 1 | kg | 2050 | 2.6718 | 45.1233 | 0.0085157 | 0.82054 | 0.58147 | 0.0014169 | 2.7209 | 0.26721 | 11.5733 | 0.19428 | 0.039876 | 0.76117 | 0.00064445 | 0.038413 | 0.0069772 | 0.007179 | 1.7897e-06 | 0.022737 | 62.7438 | 0.099227
openLCA 1.11.0 | Ecoinvent 3.8 |  | Cobalt sulfate production from recycling of NCA | CA | 1 | kg | 2050 | 6.277 | 72.9113 | 0.0089108 | 1.3281 | 1.9061 | 0.0021694 | 6.3425 | 57.7882 | 15.3987 | 0.33074 | 0.12608 | 2.5666 | 0.00067703 | 0.028298 | 0.014632 | 0.014885 | 3.0505e-06 | 0.01906 | 26.8078 | 0.10204
openLCA 1.11.0 | Ecoinvent 3.8 |  | Cobalt sulfate production from recycling of NMC333 | CA | 1 | kg | 2050 | 2.3217 | 39.2716 | 0.0077943 | 0.72718 | 0.56263 | 0.0012636 | 2.3655 | 0.24343 | 11.1677 | 0.14783 | 0.034554 | 0.73639 | 0.00061382 | 0.037182 | 0.0061243 | 0.0063138 | 1.3736e-06 | 0.021563 | 61.245 | 0.088573
openLCA 1.11.0 | Ecoinvent 3.8 | Cobalt | Cobalt production (without 100% RU import) | FI | 1 | kg | 2050 | 12.3802 | 242.213 | 0.036277 | 3.8808 | 0.61674 | 0.0030596 | 12.6101 | 0.77833 | 15.9546 | 1.9617 | 0.17232 | 0.82267 | 0.00034774 | 6.6076 | 0.045163 | 0.045965 | 9.0849e-06 | 0.074287 | 49.5613 | 0.39444
openLCA 1.11.0 | Ecoinvent 3.8 |  | Cobalt production (without 80% RU import) | FI | 1 | kg | 2050 | 12.3945 | 242.4249 | 0.036303 | 3.8855 | 0.61696 | 0.0030668 | 12.6246 | 0.77878 | 15.9635 | 1.9655 | 0.17234 | 0.82297 | 0.00034821 | 6.6076 | 0.045161 | 0.045963 | 9.1001e-06 | 0.074286 | 49.563 | 0.39472
openLCA 1.11.0 | Ecoinvent 3.8 |  | Cobalt production (without 60% RU import) | FI | 1 | kg | 2050 | 12.4087 | 242.6367 | 0.036328 | 3.8901 | 0.61718 | 0.0030739 | 12.6392 | 0.77923 | 15.9724 | 1.9693 | 0.17236 | 0.82327 | 0.00034869 | 6.6076 | 0.045159 | 0.045962 | 9.1152e-06 | 0.074284 | 49.5648 | 0.395
openLCA 1.11.0 | Ecoinvent 3.8 |  | Cobalt production (without 40% RU import) | FI | 1 | kg | 2050 | 12.423 | 242.8486 | 0.036353 | 3.8948 | 0.6174 | 0.003081 | 12.6537 | 0.77968 | 15.9813 | 1.9731 | 0.17237 | 0.82356 | 0.00034917 | 6.6076 | 0.045157 | 0.04596 | 9.1304e-06 | 0.074282 | 49.5666 | 0.39528
openLCA 1.11.0 | Ecoinvent 3.8 |  | Cobalt production (without 20% RU import) | FI | 1 | kg | 2050 | 12.4372 | 243.0605 | 0.036378 | 3.8995 | 0.61762 | 0.0030882 | 12.6683 | 0.78013 | 15.9901 | 1.9769 | 0.17239 | 0.82386 | 0.00034965 | 6.6076 | 0.045155 | 0.045959 | 9.1456e-06 | 0.074281 | 49.5683 | 0.39556
openLCA 1.11.0 | Ecoinvent 3.8 |  | Cobalt production | FI | 1 | kg | 2050 | 10.9816 | 243.8954 | 0.033698 | 3.6161 | 0.60365 | 0.0029735 | 11.161 | 0.74036 | 15.5631 | 2.62 | 0.24246 | 0.80527 | 0.00035379 | 6.6079 | 0.039428 | 0.040236 | 9.3675e-06 | 0.067375 | 49.145 | 0.41224
openLCA 1.11.0 | Ecoinvent 3.8 |  | Cobalt production (without 100% RU import) | NO | 1 | kg | 2050 | 9.8136 | 223.3491 | 0.032607 | 3.3558 | 0.586 | 0.0027012 | 9.9429 | 0.71364 | 15.0026 | 1.7899 | 0.18064 | 0.78664 | 0.00032089 | 6.6068 | 0.038871 | 0.039568 | 8.4096e-06 | 0.065502 | 48.217 | 0.47601
openLCA 1.11.0 | Ecoinvent 3.8 |  | Cobalt production (without 80% RU import) | NO | 1 | kg | 2050 | 9.8279 | 223.561 | 0.032632 | 3.3604 | 0.58622 | 0.0027084 | 9.9574 | 0.7141 | 15.0115 | 1.7937 | 0.18065 | 0.78694 | 0.00032137 | 6.6068 | 0.038869 | 0.039566 | 8.4248e-06 | 0.0655 | 48.2188 | 0.47629
openLCA 1.11.0 | Ecoinvent 3.8 |  | Cobalt production (without 60% RU import) | NO | 1 | kg | 2050 | 9.8421 | 223.7729 | 0.032657 | 3.3651 | 0.58644 | 0.0027155 | 9.972 | 0.71455 | 15.0203 | 1.7975 | 0.18067 | 0.78724 | 0.00032184 | 6.6068 | 0.038867 | 0.039565 | 8.4399e-06 | 0.065499 | 48.2206 | 0.47657
openLCA 1.11.0 | Ecoinvent 3.8 |  | Cobalt production (without 40% RU import) | NO | 1 | kg | 2050 | 9.8564 | 223.9847 | 0.032683 | 3.3697 | 0.58666 | 0.0027227 | 9.9865 | 0.715 | 15.0292 | 1.8013 | 0.18069 | 0.78754 | 0.00032232 | 6.6068 | 0.038865 | 0.039563 | 8.4551e-06 | 0.065497 | 48.2224 | 0.47685
openLCA 1.11.0 | Ecoinvent 3.8 |  | Cobalt production (without 20% RU import) | NO | 1 | kg | 2050 | 9.8706 | 224.1966 | 0.032708 | 3.3744 | 0.58688 | 0.0027298 | 10.0011 | 0.71545 | 15.0381 | 1.8051 | 0.1807 | 0.78784 | 0.0003228 | 6.6068 | 0.038863 | 0.039562 | 8.4702e-06 | 0.065495 | 48.2241 | 0.47713
openLCA 1.11.0 | Ecoinvent 3.8 |  | Cobalt sulfate production | NO | 1 | kg | 2050 | 9.0879 | 205.2481 | 0.032127 | 3.1718 | 0.5694 | 0.0024796 | 9.2079 | 0.6935 | 14.4828 | 0.90142 | 0.11174 | 0.76475 | 0.00029014 | 6.6057 | 0.0385 | 0.039173 | 7.9226e-06 | 0.064974 | 47.225 | 0.55034
openLCA 1.11.0 | Ecoinvent 3.8 |  | Cobalt production (without 100% RU import) | CA | 1 | kg | 2050 | 11.001 | 224.155 | 0.035766 | 3.4961 | 1.1987 | 0.0046175 | 11.1477 | 0.86845 | 27.0874 | 1.6355 | 0.1301 | 1.5769 | 0.00041333 | 6.6451 | 0.045544 | 0.046317 | 8.5223e-06 | 0.071762 | 107.4598 | 0.47855
openLCA 1.11.0 | Ecoinvent 3.8 |  | Cobalt production (without 80% RU import) | CA | 1 | kg | 2050 | 11.0153 | 224.3669 | 0.035792 | 3.5007 | 1.1989 | 0.0046247 | 11.1622 | 0.8689 | 27.0963 | 1.6393 | 0.13012 | 1.5772 | 0.0004138 | 6.6451 | 0.045542 | 0.046315 | 8.5375e-06 | 0.07176 | 107.4615 | 0.47883
openLCA 1.11.0 | Ecoinvent 3.8 |  | Cobalt production (without 60% RU import) | CA | 1 | kg | 2050 | 11.0295 | 224.5788 | 0.035817 | 3.5054 | 1.1992 | 0.0046318 | 11.1768 | 0.86935 | 27.1052 | 1.6431 | 0.13013 | 1.5775 | 0.00041428 | 6.6451 | 0.04554 | 0.046314 | 8.5526e-06 | 0.071759 | 107.4633 | 0.47911
openLCA 1.11.0 | Ecoinvent 3.8 |  | Cobalt production (without 40% RU import) | CA | 1 | kg | 2050 | 11.0438 | 224.7906 | 0.035842 | 3.5101 | 1.1994 | 0.0046389 | 11.1913 | 0.8698 | 27.114 | 1.6469 | 0.13015 | 1.5778 | 0.00041476 | 6.6451 | 0.045538 | 0.046312 | 8.5678e-06 | 0.071757 | 107.4651 | 0.47939
openLCA 1.11.0 | Ecoinvent 3.8 |  | Cobalt production (without 20% RU import) | CA | 1 | kg | 2050 | 11.0581 | 225.0025 | 0.035867 | 3.5147 | 1.1996 | 0.0046461 | 11.2059 | 0.87026 | 27.1229 | 1.6507 | 0.13017 | 1.5781 | 0.00041524 | 6.6451 | 0.045536 | 0.046311 | 8.583e-06 | 0.071755 | 107.4668 | 0.47967
openLCA 1.11.0 | Ecoinvent 3.8 |  | Cobalt production | CA | 1 | kg | 2050 | 11.0723 | 225.2144 | 0.035892 | 3.5194 | 1.1998 | 0.0046532 | 11.2204 | 0.87071 | 27.1318 | 1.6545 | 0.13018 | 1.5784 | 0.00041572 | 6.6451 | 0.045534 | 0.046309 | 8.5981e-06 | 0.071754 | 107.4686 | 0.47995
openLCA 1.11.0 | Ecoinvent 3.8 |  | Cobalt production (without 100% RU import) | JP | 1 | kg | 2050 | 12.4728 | 229.7104 | 0.03687 | 3.9026 | 1.2096 | 0.0038312 | 12.6603 | 0.86784 | 26.5982 | 1.1963 | 0.1263 | 1.5887 | 0.00036533 | 6.6462 | 0.047708 | 0.048571 | 8.5161e-06 | 0.075223 | 108.561 | 0.35855
openLCA 1.11.0 | Ecoinvent 3.8 |  | Cobalt production (without 80% RU import) | JP | 1 | kg | 2050 | 12.487 | 229.9223 | 0.036895 | 3.9072 | 1.2098 | 0.0038384 | 12.6748 | 0.86829 | 26.607 | 1.2001 | 0.12632 | 1.589 | 0.00036581 | 6.6462 | 0.047706 | 0.048569 | 8.5313e-06 | 0.075221 | 108.5627 | 0.35883
openLCA 1.11.0 | Ecoinvent 3.8 |  | Cobalt production (without 60% RU import) | JP | 1 | kg | 2050 | 12.5013 | 230.1342 | 0.03692 | 3.9119 | 1.2101 | 0.0038455 | 12.6894 | 0.86874 | 26.6159 | 1.204 | 0.12633 | 1.5893 | 0.00036628 | 6.6462 | 0.047704 | 0.048568 | 8.5464e-06 | 0.075219 | 108.5645 | 0.35911
openLCA 1.11.0 | Ecoinvent 3.8 |  | Cobalt production (without 40% RU import) | JP | 1 | kg | 2050 | 12.5155 | 230.3461 | 0.036945 | 3.9166 | 1.2103 | 0.0038526 | 12.7039 | 0.86919 | 26.6248 | 1.2078 | 0.12635 | 1.5896 | 0.00036676 | 6.6462 | 0.047702 | 0.048566 | 8.5616e-06 | 0.075218 | 108.5663 | 0.35939
openLCA 1.11.0 | Ecoinvent 3.8 |  | Cobalt production (without 20% RU import) | JP | 1 | kg | 2050 | 12.5298 | 230.5579 | 0.036971 | 3.9212 | 1.2105 | 0.0038598 | 12.7185 | 0.86964 | 26.6336 | 1.2116 | 0.12637 | 1.5899 | 0.00036724 | 6.6462 | 0.0477 | 0.048565 | 8.5767e-06 | 0.075216 | 108.568 | 0.35967
openLCA 1.11.0 | Ecoinvent 3.8 |  | Cobalt production | JP | 1 | kg | 2050 | 12.544 | 230.7698 | 0.036996 | 3.9259 | 1.2107 | 0.0038669 | 12.733 | 0.87009 | 26.6425 | 1.2154 | 0.12638 | 1.5902 | 0.00036772 | 6.6462 | 0.047698 | 0.048563 | 8.5919e-06 | 0.075215 | 108.5698 | 0.35995
openLCA 1.11.0 | Ecoinvent 3.8 |  | Cobalt production (without 100% RU import) | US | 1 | kg | 2050 | 13.2375 | 240.0164 | 0.040801 | 4.141 | 1.2269 | 0.0051342 | 13.4533 | 0.91406 | 28.1724 | 1.3528 | 0.11049 | 1.6144 | 0.00045045 | 6.6453 | 0.046894 | 0.047741 | 9.0895e-06 | 0.074813 | 107.8629 | 0.37449
openLCA 1.11.0 | Ecoinvent 3.8 |  | Cobalt production (without 80% RU import) | US | 1 | kg | 2050 | 13.2518 | 240.2283 | 0.040826 | 4.1457 | 1.2272 | 0.0051413 | 13.4678 | 0.91451 | 28.1813 | 1.3566 | 0.11051 | 1.6147 | 0.00045093 | 6.6453 | 0.046892 | 0.047739 | 9.1046e-06 | 0.074812 | 107.8647 | 0.37477
openLCA 1.11.0 | Ecoinvent 3.8 |  | Cobalt production (without 60% RU import) | US | 1 | kg | 2050 | 13.2661 | 240.4402 | 0.040851 | 4.1503 | 1.2274 | 0.0051485 | 13.4824 | 0.91496 | 28.1901 | 1.3604 | 0.11052 | 1.615 | 0.00045141 | 6.6453 | 0.04689 | 0.047738 | 9.1198e-06 | 0.07481 | 107.8665 | 0.37505
openLCA 1.11.0 | Ecoinvent 3.8 |  | Cobalt production (without 40% RU import) | US | 1 | kg | 2050 | 13.2803 | 240.652 | 0.040876 | 4.155 | 1.2276 | 0.0051556 | 13.4969 | 0.91541 | 28.199 | 1.3642 | 0.11054 | 1.6153 | 0.00045188 | 6.6453 | 0.046888 | 0.047736 | 9.1349e-06 | 0.074808 | 107.8683 | 0.37533
openLCA 1.11.0 | Ecoinvent 3.8 |  | Cobalt production (without 20% RU import) | US | 1 | kg | 2050 | 13.2946 | 240.8639 | 0.040901 | 4.1597 | 1.2278 | 0.0051628 | 13.5115 | 0.91586 | 28.2079 | 1.368 | 0.11056 | 1.6156 | 0.00045236 | 6.6453 | 0.046886 | 0.047735 | 9.1501e-06 | 0.074807 | 107.87 | 0.37561
openLCA 1.11.0 | Ecoinvent 3.8 |  | Cobalt production | US | 1 | kg | 2050 | 13.3088 | 241.0758 | 0.040927 | 4.1643 | 1.228 | 0.0051699 | 13.526 | 0.91631 | 28.2167 | 1.3718 | 0.11057 | 1.6159 | 0.00045284 | 6.6453 | 0.046884 | 0.047733 | 9.1652e-06 | 0.074805 | 107.8718 | 0.37589
openLCA 1.11.0 | Ecoinvent 3.8 |  | Cobalt production | CN | 1 | kg | 2050 | 14.2992 | 239.5425 | 0.040352 | 4.1632 | 1.2247 | 0.0040505 | 14.567 | 0.91448 | 27.6061 | 1.2583 | 0.102 | 1.61 | 0.0003759 | 6.6454 | 0.054604 | 0.055419 | 8.8453e-06 | 0.080778 | 109.4552 | 0.36248
openLCA 1.11.0 | Ecoinvent 3.8 |  | Cobalt production | KR | 1 | kg | 2050 | 12.7647 | 245.8362 | 0.037139 | 4.0178 | 1.2389 | 0.0050545 | 12.9332 | 0.93266 | 28.2049 | 1.9042 | 0.1523 | 1.6303 | 0.0004503 | 6.6463 | 0.049069 | 0.049921 | 8.7704e-06 | 0.071814 | 108.863 | 0.36862
openLCA 1.11.0 | Ecoinvent 3.8 |  | Cobalt production (US mining) | US | 1 | kg | 2050 | 14.0273 | 249.1705 | 0.042534 | 4.3714 | 1.2424 | 0.0055402 | 14.2565 | 0.94145 | 28.7796 | 1.5656 | 0.11429 | 1.6351 | 0.00047852 | 6.6457 | 0.047511 | 0.048378 | 9.2136e-06 | 0.076162 | 107.8582 | 0.38205
openLCA 1.11.0 | Ecoinvent 3.8 |  | Cobalt production from recycling of NMC532 | US | 1 | kg | 2050 | 8.2398 | 142.5288 | 0.025263 | 2.4941 | 1.5664 | 0.0045813 | 8.3869 | 0.75164 | 31.5875 | 0.82652 | 0.10678 | 2.0506 | 0.0017165 | 0.1013 | 0.019178 | 0.019732 | 4.8283e-06 | 0.062211 | 165.1341 | 0.26008
openLCA 1.11.0 | Ecoinvent 3.8 |  | Cobalt production from recycling of LMO/NMC532 | US | 1 | kg | 2050 | 30.6632 | 362.2814 | 0.052184 | 6.4886 | 10.2779 | 0.011158 | 31.0267 | 278.9305 | 95.599 | 1.2944 | 1.0059 | 13.7936 | 0.0037566 | 0.20252 | 0.072259 | 0.07367 | 1.6197e-05 | 0.13211 | 255.8628 | 0.59327
openLCA 1.11.0 | Ecoinvent 3.8 |  | Cobalt production from recycling of NMC811 | US | 1 | kg | 2050 | 9.6705 | 163.3834 | 0.027648 | 2.8432 | 1.6247 | 0.0051033 | 9.837 | 0.83563 | 32.9111 | 0.97031 | 0.12436 | 2.1281 | 0.0019494 | 0.10509 | 0.022105 | 0.022718 | 6.156e-06 | 0.066179 | 169.835 | 0.29612
openLCA 1.11.0 | Ecoinvent 3.8 |  | Cobalt production from recycling of NMC622 | US | 1 | kg | 2050 | 8.6158 | 148.7004 | 0.025978 | 2.5946 | 1.5817 | 0.0047378 | 8.7685 | 0.77585 | 31.9392 | 0.87299 | 0.11221 | 2.0709 | 0.001767 | 0.10239 | 0.020055 | 0.020624 | 5.2475e-06 | 0.063337 | 166.2779 | 0.27097
openLCA 1.11.0 | Ecoinvent 3.8 |  | Cobalt production from recycling of NCA | US | 1 | kg | 2050 | 18.1959 | 223.1414 | 0.027147 | 3.9625 | 5.0656 | 0.0067256 | 18.3938 | 152.0576 | 42.0135 | 1.2286 | 0.3387 | 6.8195 | 0.0018532 | 0.075809 | 0.040337 | 0.041044 | 8.6174e-06 | 0.053923 | 71.7644 | 0.27704
openLCA 1.11.0 | Ecoinvent 3.8 |  | Cobalt production from recycling of NMC333 | US | 1 | kg | 2050 | 7.6948 | 133.3162 | 0.02408 | 2.3491 | 1.5321 | 0.0043344 | 7.8337 | 0.71329 | 30.8717 | 0.75085 | 0.098219 | 2.0057 | 0.0016864 | 0.099152 | 0.017812 | 0.018348 | 4.1536e-06 | 0.060252 | 162.3357 | 0.24299
openLCA 1.11.0 | Ecoinvent 3.8 |  | Cobalt production from recycling of NMC532 | RER | 1 | kg | 2050 | 6.5004 | 144.0013 | 0.020941 | 2.1901 | 0.43104 | 0.002482 | 6.6072 | 0.54949 | 9.9709 | 1.5307 | 0.19794 | 0.58015 | 0.0016217 | 0.029852 | 0.011738 | 0.012089 | 4.5693e-06 | 0.060294 | 49.1019 | 0.30542
openLCA 1.11.0 | Ecoinvent 3.8 |  | Cobalt production from recycling of LMO/NMC532 | RER | 1 | kg | 2050 | 26.4632 | 338.1106 | 0.03811 | 5.381 | 8.8415 | 0.0084855 | 26.7316 | 278.6085 | 67.484 | 2.3434 | 0.90877 | 11.9246 | 0.0036088 | 0.091601 | 0.038129 | 0.039125 | 1.4932e-05 | 0.10758 | 102.3852 | 0.65683
openLCA 1.11.0 | Ecoinvent 3.8 |  | Cobalt production from recycling of NMC811 | RER | 1 | kg | 2050 | 7.8974 | 165.0555 | 0.023178 | 2.5402 | 0.49971 | 0.0030135 | 8.0224 | 0.63351 | 11.4915 | 1.6781 | 0.21606 | 0.67083 | 0.0018542 | 0.034375 | 0.014527 | 0.01492 | 5.9003e-06 | 0.063977 | 54.5332 | 0.34084
openLCA 1.11.0 | Ecoinvent 3.8 |  | Cobalt production from recycling of NMC622 | RER | 1 | kg | 2050 | 6.8716 | 150.1992 | 0.02163 | 2.2905 | 0.45203 | 0.0026446 | 6.9839 | 0.57442 | 10.425 | 1.5777 | 0.20346 | 0.60772 | 0.0016722 | 0.031317 | 0.012611 | 0.012974 | 4.9904e-06 | 0.061359 | 50.7542 | 0.3161
openLCA 1.11.0 | Ecoinvent 3.8 |  | Cobalt production from recycling of NCA | RER | 1 | kg | 2050 | 14.9612 | 206.606 | 0.015422 | 3.0389 | 4.866 | 0.0055438 | 15.0985 | 151.9284 | 37.1056 | 2.2382 | 0.30996 | 6.554 | 0.0017861 | 0.053694 | 0.020851 | 0.021333 | 8.1005e-06 | 0.032788 | 49.1978 | 0.29503
openLCA 1.11.0 | Ecoinvent 3.8 |  | Cobalt production from recycling of NMC333 | RER | 1 | kg | 2050 | 5.9556 | 134.7852 | 0.019759 | 2.045 | 0.39653 | 0.0022347 | 6.0542 | 0.51109 | 9.2494 | 1.455 | 0.18937 | 0.53486 | 0.0015916 | 0.027688 | 0.010372 | 0.010705 | 3.8944e-06 | 0.058338 | 46.2779 | 0.28834
openLCA 1.11.0 | Ecoinvent 3.8 |  | Cobalt production from recycling of NMC532 | KR | 1 | kg | 2050 | 8.0033 | 145.6763 | 0.023233 | 2.4221 | 1.573 | 0.0045202 | 8.1348 | 0.76306 | 31.578 | 1.1246 | 0.13036 | 2.0591 | 0.0017168 | 0.10193 | 0.02047 | 0.021023 | 4.7052e-06 | 0.060881 | 165.703 | 0.25619
openLCA 1.11.0 | Ecoinvent 3.8 |  | Cobalt production from recycling of LMO/NMC532 | KR | 1 | kg | 2050 | 30.4129 | 365.556 | 0.050041 | 6.4125 | 10.2849 | 0.011094 | 30.7599 | 278.9425 | 95.5888 | 1.6061 | 1.0307 | 13.8024 | 0.0037569 | 0.20318 | 0.073607 | 0.075016 | 1.607e-05 | 0.13071 | 256.4625 | 0.58926
openLCA 1.11.0 | Ecoinvent 3.8 |  | Cobalt production from recycling of NMC811 | KR | 1 | kg | 2050 | 9.4329 | 166.5395 | 0.025608 | 2.7708 | 1.6314 | 0.0050422 | 9.5837 | 0.8471 | 32.9017 | 1.2694 | 0.14803 | 2.1366 | 0.0019498 | 0.10573 | 0.023401 | 0.024013 | 6.0327e-06 | 0.064843 | 170.4066 | 0.29223
openLCA 1.11.0 | Ecoinvent 3.8 |  | Cobalt production from recycling of NMC622 | KR | 1 | kg | 2050 | 8.3792 | 151.8484 | 0.023947 | 2.5225 | 1.5884 | 0.0046767 | 8.5163 | 0.78728 | 31.9297 | 1.1712 | 0.1358 | 2.0793 | 0.0017673 | 0.10302 | 0.021347 | 0.021915 | 5.1244e-06 | 0.062006 | 166.8471 | 0.26708
openLCA 1.11.0 | Ecoinvent 3.8 |  | Cobalt production from recycling of NCA | KR | 1 | kg | 2050 | 17.9549 | 226.3481 | 0.025074 | 3.8889 | 5.0724 | 0.0066636 | 18.1369 | 152.0693 | 42.0046 | 1.5332 | 0.36279 | 6.8281 | 0.0018535 | 0.076459 | 0.041659 | 0.042365 | 8.4899e-06 | 0.052566 | 72.3448 | 0.27303
openLCA 1.11.0 | Ecoinvent 3.8 |  | Cobalt production from recycling of NMC333 | KR | 1 | kg | 2050 | 7.4584 | 136.4636 | 0.022049 | 2.277 | 1.5388 | 0.0042733 | 7.5816 | 0.72471 | 30.8622 | 1.049 | 0.1218 | 2.0141 | 0.0016867 | 0.099788 | 0.019104 | 0.019639 | 4.0305e-06 | 0.058922 | 162.9046 | 0.2391
openLCA 1.11.0 | Ecoinvent 3.8 |  | Cobalt production from recycling of NMC532 | JP | 1 | kg | 2050 | 7.8804 | 137.2538 | 0.023153 | 2.3708 | 1.5572 | 0.0038555 | 8.0233 | 0.72806 | 30.7036 | 0.73916 | 0.11586 | 2.0366 | 0.0016706 | 0.10188 | 0.019703 | 0.020264 | 4.6055e-06 | 0.062786 | 165.5393 | 0.25134
openLCA 1.11.0 | Ecoinvent 3.8 |  | Cobalt production from recycling of LMO/NMC532 | JP | 1 | kg | 2050 | 30.2846 | 356.7479 | 0.049958 | 6.359 | 10.2684 | 0.010399 | 30.6437 | 278.9058 | 94.6736 | 1.2027 | 1.0155 | 13.7789 | 0.0037086 | 0.20313 | 0.072805 | 0.074222 | 1.5966e-05 | 0.1327 | 256.2915 | 0.58418
openLCA 1.11.0 | Ecoinvent 3.8 |  | Cobalt production from recycling of NMC811 | JP | 1 | kg | 2050 | 9.3095 | 158.0882 | 0.025528 | 2.7193 | 1.6156 | 0.0043752 | 9.4718 | 0.81198 | 32.0243 | 0.88258 | 0.13348 | 2.1141 | 0.0019034 | 0.10567 | 0.022632 | 0.023251 | 5.9326e-06 | 0.066755 | 170.2424 | 0.28736
openLCA 1.11.0 | Ecoinvent 3.8 |  | Cobalt production from recycling of NMC622 | JP | 1 | kg | 2050 | 8.2562 | 143.4238 | 0.023868 | 2.4712 | 1.5726 | 0.0040119 | 8.4048 | 0.75226 | 31.0551 | 0.7856 | 0.12129 | 2.0569 | 0.0017211 | 0.10297 | 0.02058 | 0.021156 | 5.0246e-06 | 0.063912 | 166.6834 | 0.26223
openLCA 1.11.0 | Ecoinvent 3.8 |  | Cobalt production from recycling of NCA | JP | 1 | kg | 2050 | 17.8294 | 217.7417 | 0.024993 | 3.8365 | 5.0562 | 0.0059841 | 18.0231 | 152.0335 | 41.1108 | 1.1391 | 0.34796 | 6.8052 | 0.0018063 | 0.076404 | 0.040875 | 0.041589 | 8.388e-06 | 0.054515 | 72.1776 | 0.26807
openLCA 1.11.0 | Ecoinvent 3.8 |  | Cobalt production from recycling of NMC333 | JP | 1 | kg | 2050 | 7.3354 | 128.0412 | 0.02197 | 2.2257 | 1.523 | 0.0036087 | 7.4701 | 0.6897 | 29.9879 | 0.6635 | 0.1073 | 1.9917 | 0.0016405 | 0.099734 | 0.018337 | 0.01888 | 3.9307e-06 | 0.060827 | 162.741 | 0.23425
openLCA 1.11.0 | Ecoinvent 3.8 |  | Cobalt production from recycling of NMC532 | CN | 1 | kg | 2050 | 8.8666 | 142.1521 | 0.025043 | 2.5038 | 1.565 | 0.003952 | 9.0539 | 0.75278 | 31.2389 | 0.76305 | 0.10208 | 2.0476 | 0.0016748 | 0.10141 | 0.023597 | 0.02413 | 4.7453e-06 | 0.065928 | 166.0361 | 0.25266
openLCA 1.11.0 | Ecoinvent 3.8 |  | Cobalt production from recycling of LMO/NMC532 | CN | 1 | kg | 2050 | 31.3198 | 361.8654 | 0.051945 | 6.4983 | 10.2765 | 0.010495 | 31.7255 | 278.9316 | 95.2309 | 1.2275 | 1.001 | 13.7904 | 0.0037126 | 0.20263 | 0.076902 | 0.07829 | 1.6111e-05 | 0.13601 | 256.8124 | 0.5855
openLCA 1.11.0 | Ecoinvent 3.8 |  | Cobalt production from recycling of NMC811 | CN | 1 | kg | 2050 | 10.3 | 163.0035 | 0.027427 | 2.8528 | 1.6234 | 0.004471 | 10.5068 | 0.83677 | 32.5609 | 0.90654 | 0.11964 | 2.1251 | 0.0019075 | 0.1052 | 0.026544 | 0.027135 | 6.0727e-06 | 0.069912 | 170.7412 | 0.28867
openLCA 1.11.0 | Ecoinvent 3.8 |  | Cobalt production from recycling of NMC622 | CN | 1 | kg | 2050 | 9.2429 | 148.3234 | 0.025758 | 2.6042 | 1.5803 | 0.0041082 | 9.4358 | 0.77699 | 31.5905 | 0.80949 | 0.10751 | 2.0679 | 0.0017252 | 0.1025 | 0.024476 | 0.025023 | 5.1644e-06 | 0.067055 | 167.1803 | 0.26355
openLCA 1.11.0 | Ecoinvent 3.8 |  | Cobalt production from recycling of NCA | CN | 1 | kg | 2050 | 18.8378 | 222.743 | 0.026926 | 3.9724 | 5.0642 | 0.0060818 | 19.0768 | 152.0588 | 41.6574 | 1.1635 | 0.33386 | 6.8164 | 0.0018105 | 0.075922 | 0.04486 | 0.045545 | 8.5306e-06 | 0.057729 | 72.6855 | 0.26941
openLCA 1.11.0 | Ecoinvent 3.8 |  | Cobalt production from recycling of NMC333 | CN | 1 | kg | 2050 | 8.3216 | 132.9395 | 0.02386 | 2.3587 | 1.5308 | 0.0037051 | 8.5007 | 0.71443 | 30.5232 | 0.68738 | 0.093521 | 2.0027 | 0.0016447 | 0.099263 | 0.022231 | 0.022746 | 4.0706e-06 | 0.063968 | 163.2378 | 0.23557
openLCA 1.11.0 | Ecoinvent 3.8 |  | Cobalt production from recycling of NMC532 | CA | 1 | kg | 2050 | 7.3036 | 138.1273 | 0.022461 | 2.2276 | 1.5514 | 0.0042804 | 7.4326 | 0.72821 | 30.9837 | 0.98584 | 0.11806 | 2.0304 | 0.0016974 | 0.10125 | 0.018479 | 0.019008 | 4.6538e-06 | 0.060657 | 164.8876 | 0.31918
openLCA 1.11.0 | Ecoinvent 3.8 |  | Cobalt production from recycling of LMO/NMC532 | CA | 1 | kg | 2050 | 29.9726 | 362.4631 | 0.049473 | 6.312 | 10.262 | 0.010842 | 30.3236 | 278.909 | 94.956 | 1.4608 | 1.018 | 13.7722 | 0.0037364 | 0.20257 | 0.072029 | 0.073423 | 1.6202e-05 | 0.13132 | 255.5738 | 0.65575
openLCA 1.11.0 | Ecoinvent 3.8 |  | Cobalt production from recycling of NMC811 | CA | 1 | kg | 2050 | 8.7456 | 159.2241 | 0.024844 | 2.581 | 1.6096 | 0.0048004 | 8.8944 | 0.81222 | 32.3032 | 1.1301 | 0.13571 | 2.1078 | 0.0019302 | 0.10505 | 0.02143 | 0.022017 | 5.991e-06 | 0.064662 | 169.5846 | 0.35553
openLCA 1.11.0 | Ecoinvent 3.8 |  | Cobalt production from recycling of NMC622 | CA | 1 | kg | 2050 | 7.6796 | 144.3057 | 0.023175 | 2.3281 | 1.5667 | 0.0044366 | 7.8143 | 0.7524 | 31.3349 | 1.0323 | 0.12349 | 2.0507 | 0.0017479 | 0.10234 | 0.019357 | 0.0199 | 5.0732e-06 | 0.061784 | 166.0309 | 0.3301
openLCA 1.11.0 | Ecoinvent 3.8 |  | Cobalt production from recycling of NCA | CA | 1 | kg | 2050 | 17.1612 | 217.3879 | 0.024214 | 3.6629 | 5.0504 | 0.0064157 | 17.339 | 152.0327 | 41.3956 | 1.3912 | 0.35021 | 6.799 | 0.0018336 | 0.075743 | 0.039488 | 0.040167 | 8.3894e-06 | 0.052114 | 71.5192 | 0.3375
openLCA 1.11.0 | Ecoinvent 3.8 |  | Cobalt production from recycling of NMC333 | CA | 1 | kg | 2050 | 6.7587 | 128.9156 | 0.021278 | 2.0826 | 1.5171 | 0.0040336 | 6.8795 | 0.68986 | 30.268 | 0.91017 | 0.10949 | 1.9855 | 0.0016673 | 0.099109 | 0.017114 | 0.017624 | 3.9791e-06 | 0.058698 | 162.0893 | 0.30208
openLCA 1.11.0 | Ecoinvent 3.8 | FeSO4 | market for iron sulfate ¦ iron sulfate ¦ Cutoff, U | RoW | 1 | kg | 2050 | 0.24503 | 3.9596 | 0.00061059 | 0.066915 | 0.03677 | 0.00011924 | 0.24846 | 0.033907 | 0.62754 | 0.023492 | 0.0076371 | 0.047976 | 7.74e-06 | 0.0028525 | 0.00088226 | 0.00089534 | 1.06e-07 | 0.0011548 | 3.4679 | 0.0017505
openLCA 1.11.0 | Ecoinvent 3.8 | H3PO4 | market for phosphoric acid, industrial grade, without water, in 85% solution state ¦ phosphoric acid, industrial grade, without water, in 85% solution state ¦ Cutoff, U | GLO | 1 | kg | 2050 | 1.3244 | 19.5748 | 0.0073078 | 0.36879 | 0.4009 | 0.0018434 | 1.3392 | 1.1474 | 8.3843 | 0.061778 | 0.32352 | 0.53519 | 4.52e-05 | 0.067242 | 0.0041518 | 0.004232 | 5.45e-07 | 0.022051 | 39.1397 | 0.12235
openLCA 1.11.0 | Ecoinvent 3.8 | HCl | market for hydrochloric acid, without water, in 30% solution state ¦ hydrochloric acid, without water, in 30% solution state ¦ Cutoff, U | RoW | 1 | kg | 2050 | 0.78859 | 13.1682 | 0.0020649 | 0.22515 | 0.10194 | 0.00038017 | 0.80207 | 0.069526 | 1.961 | 0.075641 | 0.014016 | 0.13298 | 3.87e-05 | 0.0068801 | 0.0019934 | 0.0020232 | 6.78e-07 | 0.0041585 | 9.4627 | 0.02007
openLCA 1.11.0 | Ecoinvent 3.8 | Ethanol | market for ethanol, without water, in 99.7% solution state, from ethylene ¦ ethanol, without water, in 99.7% solution state, from ethylene ¦ Cutoff, U | RoW | 1 | kg | 2050 | 1.8556 | 52.9835 | 0.0023209 | 1.1207 | 0.059869 | 0.001011 | 1.8998 | 0.10319 | 1.6482 | 0.017635 | 0.015336 | 0.080065 | 4.62e-05 | 0.0050638 | 0.005072 | 0.0054775 | 4.92e-07 | 0.0069355 | 4.1973 | 0.012287
openLCA 1.11.0 | Ecoinvent 3.8 | Wastewater, PV | market for wastewater from PV cell production ¦ wastewater from PV cell production ¦ Cutoff, U | GLO | 1 | m3 | 2050 | 2.1548 | 18.5237 | 0.0028586 | 0.30753 | 0.098026 | 0.013794 | 2.1983 | 0.19307 | 1.7404 | 0.12085 | 0.026924 | 0.12799 | 0.038119 | 0.010718 | 0.0042847 | 0.0043499 | 5.32e-06 | 0.0059163 | 7.2676 | -0.88631
openLCA 1.11.0 | Ecoinvent 3.8 | KNO3 | market for potassium nitrate, industrial grade ¦ potassium nitrate, industrial grade ¦ Cutoff, U | GLO | 1 | kg | 2050 | 0.37638 | 5.416 | 0.0015778 | 0.10488 | 0.0087184 | 0.0001083 | 0.38443 | 0.015494 | 0.25522 | 0.010224 | 0.63897 | 0.012131 | 7.95e-06 | 0.052193 | 0.0014613 | 0.0014806 | 1.33e-07 | 0.0016432 | 1.2292 | 0.0016974
openLCA 1.11.0 | Ecoinvent 3.8 | KMnO4 | market for potassium permanganate ¦ potassium permanganate ¦ Cutoff, U | GLO | 1 | kg | 2050 | 1.5701 | 26.8666 | 0.0029989 | 0.4548 | 0.10762 | 0.00058945 | 1.5933 | 0.11823 | 2.0762 | 0.1738 | 0.026002 | 0.14158 | 4.32e-05 | 0.038883 | 0.0043244 | 0.0043943 | 6.75e-07 | 0.0056898 | 10.2185 | 0.017805
openLCA 1.11.0 | Ecoinvent 3.8 | H2SO4 | market for sulfuric acid ¦ sulfuric acid ¦ Cutoff, U | RoW | 1 | kg | 2050 | 0.15286 | 3.5058 | 0.0021955 | 0.062691 | 0.22716 | 0.00028497 | 0.15531 | 0.044406 | 4.3261 | 0.011057 | 0.001049 | 0.29629 | 8.71e-06 | 0.014863 | 0.00097988 | 0.00099784 | 1.08e-07 | 0.0070158 | 25.5468 | 0.013733
openLCA 1.11.0 | Ecoinvent 3.8 | H2O2 | market for hydrogen peroxide, without water, in 50% solution state ¦ hydrogen peroxide, without water, in 50% solution state ¦ Cutoff, U | RoW | 1 | kg | 2050 | 1.4064 | 23.0353 | 0.0021081 | 0.44975 | 0.090598 | 0.00033626 | 1.4458 | 0.18979 | 1.9087 | 0.064924 | 0.011756 | 0.12038 | 9.66e-05 | 0.0042703 | 0.0027729 | 0.002906 | 4.23e-07 | 0.0041409 | 6.7552 | 0.075066
openLCA 1.11.0 | Ecoinvent 3.8 | Mirabilite | market for sodium sulfate, anhydrite ¦ sodium sulfate, anhydrite ¦ Cutoff, U | RoW | 1 | kg | 2050 | 0.54246 | 9.7452 | 0.0020054 | 0.14878 | 0.13746 | 0.00029427 | 0.55048 | 0.063312 | 2.6309 | 0.033887 | 0.042769 | 0.1798 | 3.37e-05 | 0.010067 | 0.0019203 | 0.0019514 | 2.44e-07 | 0.0053082 | 14.9448 | 0.017073
openLCA 1.11.0 | Ecoinvent 3.8 | Coal | market for hard coal ¦ hard coal ¦ Cutoff, U | RoW | 1 | kg | 2050 | 0.406 | 27.1635 | 0.001083 | 0.57698 | 0.031014 | 0.0009715 | 0.45162 | 0.069978 | 1.2286 | 0.0072242 | 0.0044559 | 0.042896 | 6.04e-05 | 0.00052848 | 0.0020145 | 0.0020381 | 1.21e-07 | 0.003386 | 0.43888 | 0.00085327
openLCA 1.11.0 | Ecoinvent 3.8 | Solid waste | market for process-specific burdens, sanitary landfill ¦ process-specific burdens, sanitary landfill ¦ Cutoff, U | RoW | 1 | kg | 2050 | 0.0052285 | 0.078623 | 1.39e-05 | 0.0016068 | 4.24e-05 | 5.45e-07 | 0.0052635 | 0.00019542 | 0.0011128 | 0.00017641 | -0.00082094 | 6.1e-05 | 4.4e-08 | 7.49e-06 | 5.37e-05 | 5.46e-05 | 2.9e-09 | 2.66e-05 | 0.0059749 | 1.02e-05
openLCA 1.11.0 | Ecoinvent 3.8 | Monoethanolamine | market for monoethanolamine ¦ monoethanolamine ¦ Cutoff, U | GLO | 1 | kg | 2050 | 3.031 | 72.1343 | 0.0031682 | 1.4394 | 0.097491 | 0.00061501 | 3.0952 | 0.12774 | 1.9497 | 0.15385 | 0.021853 | 0.12796 | 0.0028041 | 0.0072875 | 0.0048933 | 0.0051796 | 5.46e-07 | 0.0078438 | 7.6531 | 0.047998
openLCA 1.11.0 | Ecoinvent 3.8 | Butyrolactone | market for butyrolactone ¦ butyrolactone ¦ Cutoff, U | RoW | 1 | kg | 2050 | 5.0393 | 103.0597 | 0.0079418 | 1.9167 | 0.19688 | 0.0014963 | 5.1388 | 0.22802 | 4.3399 | 0.4216 | 0.10019 | 0.26152 | 0.00010789 | 0.013511 | 0.010331 | 0.010783 | 1.87e-06 | 0.016415 | 18.9778 | 0.28675
openLCA 1.11.0 | Ecoinvent 3.8 | TEOS | market for tetraethyl orthosilicate ¦ tetraethyl orthosilicate ¦ Cutoff, U | GLO | 1 | kg | 2050 | 4.5399 | 106.8492 | 0.0070784 | 1.9555 | 0.18974 | 0.0019231 | 4.622 | 0.24444 | 4.245 | 0.35965 | 0.064956 | 0.25087 | 0.00012786 | 0.013216 | 0.010024 | 0.01067 | 2.16e-06 | 0.014407 | 14.9517 | 0.46918
openLCA 1.11.0 | Ecoinvent 3.8 | metal working factory | market for metal working factory ¦ metal working factory ¦ Cutoff, U | GLO | 1 | unit | 2050 | 121341322.8 | 2135645794 | 256304.2803 | 37852538.92 | 7216073.266 | 27424.812 | 123119467 | 23924590.18 | 185604849.5 | 4123555.065 | 53277068.99 | 9911423.882 | 9938.9261 | 1730137.19 | 519245.6813 | 546752.1529 | 46.3657 | 752895.4733 | 530607038.5 | 1007903.629
openLCA 1.11.0 | Ecoinvent 3.8 | SO2 | market for sulfur dioxide, liquid ¦ sulfur dioxide, liquid ¦ Cutoff, U | RoW | 1 | kg | 2050 | 0.38921 | 9.1826 | 0.013094 | 0.16882 | 0.089248 | 0.00021055 | 0.39653 | 0.056991 | 2.7781 | 0.040838 | 0.0047326 | 0.12106 | 1.39e-05 | 0.0082714 | 0.001144 | 0.0011658 | 1.72e-07 | 0.043853 | 5.3092 | 0.004204
openLCA 1.11.0 | Ecoinvent 3.8 | Cl2 | market for chlorine, gaseous ¦ chlorine, gaseous ¦ Cutoff, U | RoW | 1 | kg | 2050 | 0.8275 | 13.2095 | 0.0018775 | 0.21748 | 0.050898 | 0.00036816 | 0.84055 | 0.055229 | 1.0712 | 0.091773 | 0.010222 | 0.066572 | 4.34e-05 | 0.0031219 | 0.0019226 | 0.0019448 | 9.9e-07 | 0.0030066 | 3.766 | 0.024764
openLCA 1.11.0 | Ecoinvent 3.8 | CH4 | market for biomethane, low pressure ¦ biomethane, low pressure ¦ Cutoff, U | RoW | 1 | kg | 2050 | 0.017711 | 0.21459 | 1.68e-05 | 0.0034954 | 0.00055643 | 2.84e-06 | 0.019448 | 0.00060611 | 0.0087395 | 0.00081432 | 0.001223 | 0.00071732 | 2.98e-07 | 2.84e-05 | 1.56e-05 | 1.6e-05 | 6.4e-09 | 3.5e-05 | 0.029838 | 5.68e-05
openLCA 1.11.0 | Ecoinvent 3.8 | HF | market for hydrogen fluoride ¦ hydrogen fluoride ¦ Cutoff, U | RoW | 1 | kg | 2050 | 1.3374 | 23.4895 | 0.0075526 | 0.42877 | 0.67759 | 0.0010365 | 1.3635 | 0.20718 | 12.813 | 0.083566 | 0.025835 | 0.88307 | 4.51e-05 | 0.046703 | 0.0053624 | 0.0054567 | 6.55e-07 | 0.022105 | 72.6975 | 0.039311
openLCA 1.11.0 | Ecoinvent 3.8 | Silica | market for silica sand ¦ silica sand ¦ Cutoff, U | GLO | 1 | kg | 2050 | 0.042493 | 0.54513 | 8.81e-05 | 0.010781 | 0.0007704 | 7.85e-06 | 0.042947 | 0.0016062 | 0.030687 | 0.00054764 | 0.012012 | 0.00119 | 1.45e-06 | 5.93e-05 | 0.0002118 | 0.00021543 | 1.68e-08 | 0.00021325 | 0.2821 | 0.00036905
openLCA 1.11.0 | Ecoinvent 3.8 | CH3Cl | market for methylchloride ¦ methylchloride ¦ Cutoff, U | RoW | 1 | kg | 2050 | 3.1915 | 48.0152 | 0.006281 | 0.92176 | 0.012324 | 5.86e-05 | 3.3285 | 0.090378 | 0.36537 | 0.0012429 | 0.0027591 | 0.017306 | 3.35e-06 | 0.0004587 | 0.013767 | 0.013976 | 1.27e-05 | 0.016985 | 1.3347 | 0.0087408
openLCA 1.11.0 | Ecoinvent 3.8 | NH3 | market for ammonia, anhydrous, liquid ¦ ammonia, anhydrous, liquid ¦ Cutoff, U | RoW | 1 | kg | 2050 | 3.2782 | 42.5389 | 0.002289 | 0.89171 | 0.06677 | 0.00073801 | 3.3205 | 0.099372 | 1.7555 | 0.03368 | 0.039025 | 0.089092 | 8.64e-05 | 0.0061222 | 0.004154 | 0.0042611 | 3.85e-07 | 0.0061681 | 5.042 | 0.057746
openLCA 1.11.0 | Ecoinvent 3.8 | NaOMe | market for sodium methoxide ¦ sodium methoxide ¦ Cutoff, U | GLO | 1 | kg | 2050 | 1.4522 | 36.3321 | 0.0025955 | 0.68812 | 0.085104 | 0.00050071 | 1.4856 | 0.092017 | 1.6752 | 0.14362 | 0.020247 | 0.11193 | 5.13e-05 | 0.0059791 | 0.0034534 | 0.0035707 | 1.22e-06 | 0.0047783 | 7.4122 | 0.03429
openLCA 1.11.0 | Ecoinvent 3.8 | Organic solvent use | market for solvent, organic ¦ solvent, organic ¦ Cutoff, U | GLO | 1 | kg | 2050 | 0.76338 | 56.1965 | 0.0016967 | 1.2067 | 0.039749 | 0.00013469 | 0.77705 | 0.047787 | 0.77333 | 0.042573 | 0.017557 | 0.054012 | 1.07e-05 | 0.0035812 | 0.0041611 | 0.0051917 | 1.15e-06 | 0.0047304 | 4.4049 | 0.012
openLCA 1.11.0 | Ecoinvent 3.8 | Wastewater treatment, solvent mixture | treatment of spent solvent mixture, hazardous waste incineration ¦ spent solvent mixture ¦ Cutoff, U | RoW | 1 | kg | 2050 | 1.9624 | 3.133 | 0.00032232 | 0.06216 | 0.0055838 | 0.00027422 | 1.9653 | 0.012567 | 0.13458 | 0.0088755 | 0.0020674 | 0.0075143 | 3.76e-05 | 0.00059894 | 0.00078458 | 0.00079295 | 5.21e-07 | 0.00071151 | 0.475 | 0.0025981
openLCA 1.11.0 | Ecoinvent 3.8 | Ethylene glycol | market for ethylene glycol ¦ ethylene glycol ¦ Cutoff, U | GLO | 1 | kg | 2050 | 1.8948 | 53.8862 | 0.0025926 | 1.0747 | 0.07978 | 0.0004784 | 1.9422 | 0.091951 | 1.5655 | 0.1062 | 0.014368 | 0.10435 | 3.35e-05 | 0.0055748 | 0.004002 | 0.0042247 | 3.87e-07 | 0.0053643 | 6.1921 | 0.026537
openLCA 1.11.0 | Ecoinvent 3.8 | Formaldehyde | market for formaldehyde ¦ formaldehyde ¦ Cutoff, U | RoW | 1 | kg | 2050 | 0.96368 | 39.506 | 0.0011309 | 0.84311 | 0.042133 | 0.00015615 | 1.0015 | 0.047475 | 0.74617 | 0.02867 | 0.009942 | 0.055845 | 1.21e-05 | 0.0035897 | 0.0023191 | 0.0024331 | 4.67e-07 | 0.0027746 | 3.9987 | 0.0061656
openLCA 1.11.0 | Ecoinvent 3.8 | Nitric acid | market for nitric acid, without water, in 50% solution state ¦ nitric acid, without water, in 50% solution state ¦ Cutoff, U | RoW | 1 | kg | 2050 | 1.9809 | 12.5575 | 0.0014124 | 0.25723 | 0.049134 | 0.00025415 | 2.1218 | 0.051528 | 0.95473 | 0.016044 | 0.015175 | 0.064315 | 6.24e-05 | 0.0041648 | 0.0017503 | 0.0017844 | 4.3e-05 | 0.0067929 | 4.0931 | 0.016417
openLCA 1.11.0 | Ecoinvent 3.8 | Carbon monoxide (CO) | market for carbon monoxide ¦ carbon monoxide ¦ Cutoff, U | RoW | 1 | kg | 2050 | 1.7539 | 56.6447 | 0.0041666 | 1.0988 | 0.071426 | 0.00068695 | 1.783 | 0.091728 | 1.6289 | 0.19363 | 0.014221 | 0.094778 | 5.03e-05 | 0.0039983 | 0.0044531 | 0.0045621 | 1.11e-06 | 0.0072054 | 4.7203 | 0.011369
openLCA 1.11.0 | Ecoinvent 3.8 | Ethoxylated alcohols | market for ethoxylated alcohol (AE11) ¦ ethoxylated alcohol (AE11) ¦ Cutoff, U | RoW | 1 | kg | 2050 | 2.8541 | 74.2231 | 0.0032957 | 1.0435 | 0.096632 | 0.0004682 | 2.9524 | 0.10187 | 1.7747 | 0.089146 | 0.53591 | 0.12549 | 0.0012451 | 0.0069502 | 0.0055337 | 0.006265 | 3.14e-06 | 0.0077375 | 8.6228 | 0.034574
openLCA 1.11.0 | Ecoinvent 3.8 | Molybdenum | market for molybdenum ¦ molybdenum ¦ Cutoff, U | GLO | 1 | kg | 2050 | 15.0467 | 225.7127 | 0.10231 | 3.7596 | 115.5186 | 0.13707 | 15.3453 | 7.1059 | 1142.715 | 1.1679 | -3.6119 | 143.4814 | 0.0024751 | 10.5304 | 0.19327 | 0.19689 | 2.66e-05 | 0.18478 | 604.1219 | 0.52473
openLCA 1.11.0 | Ecoinvent 3.8 | Wastewater treatment, sewage | market for sewage sludge ¦ sewage sludge ¦ Cutoff, U | RoW | 1 | m3 | 2050 | 7.1615 | 98.8728 | 0.0066668 | 1.8506 | 0.20027 | 0.0012829 | 7.6026 | 0.19467 | 2.84 | 0.41946 | 0.060491 | 0.25549 | 0.00010489 | 0.011224 | 0.0072626 | 0.0074534 | 2.79e-06 | 0.011038 | 7.6821 | 0.030311
openLCA 1.11.0 | Ecoinvent 3.8 | Inert chemical waste | treatment of inert waste, inert material landfill ¦ inert waste, for final disposal ¦ Cutoff, U | RoW | 1 | kg | 2050 | 0.0050988 | 0.15714 | 1.28e-05 | 0.0033653 | 6.92e-05 | 4.3e-07 | 0.0051435 | 0.00024514 | 0.0017743 | 0.00014026 | 0.00017906 | 0.00010428 | 4.57e-08 | 1.08e-05 | 4.51e-05 | 4.6e-05 | 3.78e-09 | 2.82e-05 | 0.017728 | 0.00015748
openLCA 1.11.0 | Ecoinvent 3.8 | LiCl | lithium chloride production ¦ lithium chloride ¦ Cutoff | CL | 1 | kg | 2050 | 3.3104 | 41.9091 | 0.014329 | 0.75265 | 0.29327 | 0.0024841 | 3.3471 | 0.47366 | 7.669 | 0.12309 | 0.1459 | 0.38444 | 0.0014996 | 1.2799 | 0.010799 | 0.010942 | 1.3747e-06 | 0.017519 | 24.838 | 0.065011
openLCA 1.11.0 | Ecoinvent 3.8 |  |  | CN | 1 | kg | 2050 | 3.4471 | 43.078 | 0.0065512 | 0.74718 | 0.2893 | 0.002157 | 3.5011 | 0.46048 | 7.3732 | 0.22358 | 0.1452 | 0.37826 | 0.0014814 | 1.2801 | 0.0098682 | 0.010006 | 1.369e-06 | 0.016587 | 24.9868 | 0.066233
openLCA 1.11.0 | Ecoinvent 3.8 |  |  | AR | 1 | kg | 2050 | 3.1155 | 42.0377 | 0.0056411 | 0.74116 | 0.28488 | 0.0020134 | 3.1563 | 0.44074 | 7.0764 | 0.17746 | 0.14432 | 0.37197 | 0.001473 | 1.28 | 0.0083241 | 0.0084737 | 1.9817e-06 | 0.014808 | 24.9227 | 0.077627
openLCA 1.11.0 | Ecoinvent 3.8 |  |  | US | 1 | kg | 2050 | 3.2003 | 55.3726 | 0.0064847 | 0.69465 | 0.32673 | 0.00142 | 3.2464 | 0.47542 | 6.6153 | 0.233 | 0.10514 | 0.42818 | 0.00032231 | 1.3423 | 0.0069022 | 0.007017 | 1.4487e-06 | 0.015806 | 27.5896 | 0.45596
openLCA 1.11.0 | Ecoinvent 3.8 | NaClO4 | market for sodium perchlorate ¦ sodium perchlorate ¦ Cutoff, U | GLO | 1 | kg | 2050 | 5.4374 | 90.6761 | 0.012914 | 1.4565 | 0.41007 | 0.0026576 | 5.5362 | 0.53864 | 12.4378 | 0.71741 | 0.049889 | 0.53234 | 0.00025902 | 0.049267 | 0.015517 | 0.015739 | 2.73e-06 | 0.02275 | 14.5541 | 0.13531
openLCA 1.11.0 | Ecoinvent 3.8 | NaCl | market for sodium chloride, powder ¦ sodium chloride, powder ¦ Cutoff, U | GLO | 1 | kg | 2050 | 0.24204 | 3.7331 | 0.000545 | 0.061597 | 0.038061 | 0.00012291 | 0.24521 | 0.034975 | 0.68388 | 0.023712 | 0.0088115 | 0.04965 | 3.7422e-05 | 0.0029271 | 0.00076421 | 0.0007773 | 1.0386e-07 | 0.0011188 | 3.5003 | 0.0040636
openLCA 1.11.0 | Ecoinvent 3.8 | DME | market for ethylene glycol dimethyl ether ¦ ethylene glycol dimethyl ether ¦ Cutoff, U | GLO | 1 | kg | 2050 | 2.2283 | 72.0191 | 0.0025852 | 1.4602 | 0.094851 | 0.0004783 | 2.2926 | 0.11039 | 1.7614 | 0.13611 | 0.019599 | 0.12447 | 3.46e-05 | 0.0071354 | 0.0043483 | 0.0046482 | 6.77e-07 | 0.005715 | 7.8937 | 0.035186
openLCA 1.11.0 | Ecoinvent 3.8 | PvP | Waste treatment for PvP | GLO | 1 | kg | 2050 | 0 | 0 | 0 | 0 | 0.019074 | 0 | 0 | 0 | 0 | 0 | 0 | 0.00045435 | 0 | 0 | 0 | 0 | 0 | 0 | 0.043911 | 0
openLCA 1.11.0 | Ecoinvent 3.8 | LiTFSI | Waste treatment for LiTFSI | GLO | 1 | kg | 2050 | 0.0015891 | 0 | 0.00010831 | 0 | 0 | 0 | 0.0017714 | 0 | 0 | 0 | 0 | 0 | 0 | 0 | 0 | 0 | 0 | 0.00057392 | 0 | 0
openLCA 1.11.0 | Ecoinvent 3.8 | DOL | Waste treatment for DOL | GLO | 1 | kg | 2050 | 0 | 0 | 0 | 0 | 0.051705 | 0 | 0 | 0.015071 | 0.027961 | 0 | 0 | 0.0013519 | 0 | 0 | 2.1209e-05 | 3.4163e-05 | 0 | 0 | 0.051964 | 0
openLCA 1.11.0 | Ecoinvent 3.8 | Truck | market group for transport, freight, lorry, unspecified ¦ transport, freight, lorry, unspecified ¦ Cutoff, GLO | GLO | 1 | tkm | 2050 | 0.13206 | 2.1727 | 0.00018337 | 0.0458 | 0.0026637 | 9.9803e-06 | 0.13272 | 0.0055855 | 0.09656 | 0.0024801 | 0.0089206 | 0.0049116 | 2.2176e-06 | 0.00027297 | 0.00067693 | 0.0006917 | 6.7234e-08 | 0.00041546 | 2.5667 | 0.00026648
openLCA 1.11.0 | Ecoinvent 3.8 | Sea | transport, freight, sea, ferry ¦ transport, freight, sea, ferry ¦ Cutoff, GLO | GLO | 1 | tkm | 2050 | 0.10874 | 1.4991 | 0.00072778 | 0.03233 | 0.00083011 | 3.0391e-06 | 0.1092 | 0.0044177 | 0.014121 | 0.0011107 | 0.00029433 | 0.0012758 | 3.8155e-07 | 0.00019916 | 0.0023275 | 0.0023438 | 7.6255e-08 | 0.0022665 | 0.28314 | 7.4608e-05